## Data Fields
Data Parameter | Format - or example data | Unit | Data Type | Process Field | Calculation (if necessary) | Notes
Sample Site | C-[X] | unitless | Select 1 of 12 | Bulk Density
Sample ID | X15-46-[CX] | unitless | User Entry | Bulk Density |  | Naming Conversion: JulianDate.SampleSite (This particular sample is named differently because it is an older sample taken before the current naming conversion)
Initial Soil Wet Weight (entire core) | 715 | grams | User Entry | Bulk Density |  | Three cores are taken (from the N, E, and W) of a "C" site for each "sample ID" record. Users will select N, E, or W each of the three measurments
Wet Weight (sample) | 4.14 | grams | User Entry | Bulk Density |  | Users will select N, E, or W each of the three measurments
Oven Dry Weight (sample) | 3.4 | grams | User Entry | Bulk Density |  | Users will select N, E, or W each of the three measurments
Percent Moisture | 17.8744 | % | Calculated | Bulk Density | ([[wet wt] - [dry wt]]/[wet wt]]* 100) | Users will select N, E, or W each of the three measurments
Calculated Dried Weight | 587.1981 | grams | Calculated | Bulk Density | [Initial Soil Wet Weight]-[Percent Moisture/100)*[Initial Soil Wet Weight] | Users will select N, E, or W each of the three measurments
Bulk Density | 1.1867 | g/cm3 | Calculated | Bulk Density | [Calculated Dried Weight]/[Core Volume] | Users will select N, E, or W each of the three measurments
Mean Bulk Density | 1.1438 | g/cm3 | Calculated | Bulk Density | avg(Bulk Density[N], Bulk Density[E], Bulk Density[W])
Core Type | C1 |  | Select C1-C5 | Soil Core |  | Users Select C1, C2, C3, C4, C5, Needs to be a way to override if user pulls a "short core"
Core Radius | 3.8894 | cm | Constant | Soil Core |  | This is the core radius for all cores taken prior to September 2019. Starting September 2019 the core radius is 3.81cm
Core Height | 10 | cm | Lookup | Soil Core |  | C1-C5 pertains to a core height
Core Volume | 475.2362 | cm3 | Constant | Soil Core |  | Core height varies depending if it is C1-C5
Wt Silt | 8.27 | grams | User Entry | Elutriation |  | Elutriation is done in 3 rounds, users will need to associate a weight measurement with a round
Wt Clay | 1.96 | grams | User Entry | Elutriation |  | Elutriation is done in 3 rounds, users will need to associate a weight measurement with a round
Total Wt | 10.23 | grams | Calculated | Elutriation |  | Elutriation is done in 3 rounds, users will need to associate a weight measurement with a round
Silt (%) | 80.8407 | % | Calculated | Elutriation | wt silt/Total wt *100% | Elutriation is done in 3 rounds, users will need to associate a % measurement with a round
Clay (%) | 19.1593 | % | Calculated | Elutriation | wt clay/Total wt *100% | Elutriation is done in 3 rounds, users will need to associate a % measurement with a round
Mean Silt (%) | 81.1092 | % | Calculated | Elutriation | avg(Round1 silt%, Round 2 silt%, Round 3 silt%)
Mean Clay (%) | 18.8908 | % | Calculated | Elutriation | avg(Round1clay%, Round 2 clay%, Round3clay%)
Weight #10 | 19.64 | grams | User Entry | Wet Sieve
Weight #18 | 11.23 | grams | User Entry | Wet Sieve
Weight #35 | 7.32 | grams | User Entry | Wet Sieve
Weight #60 | 7.43 | grams | User Entry | Wet Sieve
Weight #120 | 9.89 | grams | User Entry | Wet Sieve
Weight #200 | 9.6 | grams | User Entry | Wet Sieve
Weight #230 | 3.57 | grams | User Entry | Wet Sieve
Weight Pan Sample | 241.02 | grams | User Entry | Wet Sieve
Sum (Total Wet Sieve) | 309.7 | grams | Calculated | Wet Sieve | sum(Wt#10,#18…Pan Sample)
Percent #10 | 6.3416 | % | Calculated | Wet Sieve | Weight#10/Sum Total Wet Sieve*100
Percent #18 | 3.6261 | % | Calculated | Wet Sieve | Weight#18/Sum Total Wet Sieve*100
Percent #35 | 2.3636 | % | Calculated | Wet Sieve | Weight#35/Sum Total Wet Sieve*100
Percent #60 | 2.3991 | % | Calculated | Wet Sieve | Weight#60/Sum Total Wet Sieve*100
Percent #120 | 3.1934 | % | Calculated | Wet Sieve | Weight#120/Sum Total Wet Sieve*100
Percent #200 | 3.0998 | % | Calculated | Wet Sieve | Weight#200/Sum Total Wet Sieve*100
Percent #230 | 1.1527 | % | Calculated | Wet Sieve | Weight#230/Sum Total Wet Sieve*100
Percent Pan | 77.8237 | % | Calculated | Wet Sieve | Wt. Pan Sample/Sum total Wet Sieve*100
Pebbles | 6.3416 | % | Calculated | Wet Sieve | = Percent #10
Very Coarse Sand | 3.6261 | % | Calculated | Wet Sieve | = Percent #18
Coarse Sand | 2.3636 | % | Calculated | Wet Sieve | = Percent #35
Medium Sand | 2.3991 | % | Calculated | Wet Sieve | = Percent #60
Fine Sand | 3.1934 | % | Calculated | Wet Sieve | = Percent #120
Very Fine Sand | 4.2525 | % | Calculated | Wet Sieve | = Percent #200 + Percent #230
Percent Silt | 63.1222 | % | Calculated | Wet Sieve | = Mean Silt %*Percent Pan
Percent Clay | 14.7015 | % | Calculated | Wet Sieve | = Mean Clay %*Percent Pan
Weight #5 | 66.91 | grams | User Entry | Dry Sieve
Weight #10 | 28.51 | grams | User Entry | Dry Sieve
Weight #18 | 27.78 | grams | User Entry | Dry Sieve
Weight #35 | 17.01 | grams | User Entry | Dry Sieve
Weight #60 | 8.65 | grams | User Entry | Dry Sieve
Weight #120 | 3.02 | grams | User Entry | Dry Sieve
Weight #200 | 0.86 | grams | User Entry | Dry Sieve
Weight <200 | 0.56 | grams | User Entry | Dry Sieve
Sum: WT | 153.3 | grams | Calculated | Dry Sieve | sum(Wt #5,#10,#18…<200)
Crucible Weight | 63.077 | grams | User Entry | Loss on Ignition |  | 4 samples are taken for each loss on ignition (LOI) test, user will need to associate weights with Sample 1,2,3, or 4)
Initial Soil Weight | 5 | grams | User Entry | Loss on Ignition |  | 4 samples are taken for each loss on ignition (LOI) test, user will need to associate weights with Sample 1,2,3, or 4)
Weight After LOI | 67.834 | grams | User Entry | Loss on Ignition |  | 4 samples are taken for each loss on ignition (LOI) test, user will need to associate weights with Sample 1,2,3, or 4)
Final Soil | 4.757 | grams | Calculated | Loss on Ignition | wt. after LOI-crucible wt. | 4 samples are taken for each loss on ignition (LOI) test, user will need to associate weights with Sample 1,2,3, or 4)
% Organic Matter (Sample) | 4.86 | % | Calculated | Loss on Ignition | (init soil wt-Final soil wt)/init soil wt * 100% | 4 samples are taken for each loss on ignition (LOI) test, user will need to associate weights with Sample 1,2,3, or 4)
Mean % Organic Matter | 4.86 | % | Calculated | Loss on Ignition | average(Sample 1 %OM...Sample 4 %OM)
Carbon/Organic Matter ratio | 0.48 | number | Constant | Loss on Ignition
% Carbon | 2.3328 | % | Calculated | Loss on Ignition | [Carbon/OM ratio] * Mean % OM
Volume of Soil/Hectare | 1000 | m3 | Calculated | Loss on Ignition | Core Heigh (in cm) * 100
Kg Soil/Hectare | 1191009.523 | Kg | Calculated | Loss on Ignition | Mean Bulk Density*[Kg Soil/Hectare]*1000
Kg Carbon/Hectare | 28158.2841 | Kg | Calculated | Loss on Ignition | [Kg Soil/hectare]*[% Carbon]
Tons Carbon / Acre | 12.5611 | Tons | Calculated | Loss on Ignition | [Kg Carbon/Hectare]*.00110231/2.47105 | This is now included in the sample data sheet
Initial Wt. Soil (g) Wₒ | 4 | grams | User Entry | Soil Aggregate Stability |  | The dry sieve has organized the soil into different "Size Classes" of granularity. At each level, the stability is tested 4 times and then averaged. Thus this data is associated with one of seven Size Classes (#5(#18) to #200 (#635)) and one of four tests (A, B, A1, and B1)
Tin tare (g) | 1.74 | grams | User Entry | Soil Aggregate Stability |  | The dry sieve has organized the soil into different "Size Classes" of granularity. At each level, the stability is tested 4 times and then averaged. Thus this data is associated with one of seven Size Classes (#5(#18) to #200 (#635)) and one of four tests (A, B, A1, and B1)
Dry wt. w/ tin (g) | 2.71 | grams | User Entry | Soil Aggregate Stability |  | The dry sieve has organized the soil into different "Size Classes" of granularity. At each level, the stability is tested 4 times and then averaged. Thus this data is associated with one of seven Size Classes (#5(#18) to #200 (#635)) and one of four tests (A, B, A1, and B1)
Wₐ (g) | 0.97 | grams | Calculated | Soil Aggregate Stability | [Dry weight w/tin] - [Tin tare] | The dry sieve has organized the soil into different "Size Classes" of granularity. At each level, the stability is tested 4 times and then averaged. Thus this data is associated with one of seven Size Classes (#5(#18) to #200 (#635)) and one of four tests (A, B, A1, and B1)
Coarse wt. w/ tin (g) | 1.97 | grams | User Entry | Soil Aggregate Stability |  | The dry sieve has organized the soil into different "Size Classes" of granularity. At each level, the stability is tested 4 times and then averaged. Thus this data is associated with one of seven Size Classes (#5(#18) to #200 (#635)) and one of four tests (A, B, A1, and B1)
Wc (g) | 0.23 | grams | Calculated | Soil Aggregate Stability | [Course Wt w/tin] - [Tin Tare] | The dry sieve has organized the soil into different "Size Classes" of granularity. At each level, the stability is tested 4 times and then averaged. Thus this data is associated with one of seven Size Classes (#5(#18) to #200 (#635)) and one of four tests (A, B, A1, and B1)
WSAi (%) | 18.5 | % | Calculated | Soil Aggregate Stability | ([Wa]-[Wc])/Wo)*100 | The dry sieve has organized the soil into different "Size Classes" of granularity. At each level, the stability is tested 4 times and then averaged. Thus this data is associated with one of seven Size Classes (#5(#18) to #200 (#635)) and one of four tests (A, B, A1, and B1)
Mean Initial Wt | 4 | grams | Calculated | Soil Aggregate Stability | average([Initial Wt. Soil-A...B, A1,B1] | User selects one of 7 Size Classes(no need to select a sample - ie A, B, A1, B1 - as user is averaging each of them)
Mean Wc | 0.23 | grams | Calculated | Soil Aggregate Stability | average(Wc-A...B, A1, B1) | User selects one of 7 Size Classes(no need to select a sample - ie A, B, A1, B1 - as user is averaging each of them)
Mean WSAi | 18.5 | grams | Calculated | Soil Aggregate Stability | average(WSA-A, WSA-B, WSA-A1, WSA-B1) (different entry for each size class) | User selects one of 7 Size Classes(no need to select a sample - ie A, B, A1, B1 - as user is averaging each of them)
Total Weight per Size Class | 66.91 | grams | Lookup | Soil Aggregate Stability | =Dry Sieve Weight[each size class] | User selects one of 7 Size Classes(no need to select a sample - ie A, B, A1, B1 - as user is averaging each of them)
Total Summed Weight | 153.3 | grams | Lookup | Soil Aggregate Stability | =Dry Sieve [Sum Total Weight] | User selects one of 7 Size Classes(no need to select a sample - ie A, B, A1, B1 - as user is averaging each of them)
Proportionate Aggregate | 0.41137 | grams | Calculated | Soil Aggregate Stability | = Total Summed Weight[spec class]-(Mean Wc[spec class]/MeanWo[spec class] | User selects one of 7 Size Classes(no need to select a sample - ie A, B, A1, B1 - as user is averaging each of them)
Stability Index #18 | 0.076103 | unitless | Calculated | Soil Aggregate Stability | 7*[Proportionate Aggregte)*[Mean Wc]/100)/7
Stability Index #35 | 0.065231 | unitless | Calculated | Soil Aggregate Stability | 6*[Proportionate Aggregte)*[Mean Wc]/100)/7
Stability Index #60 | 0.054359 | unitless | Calculated | Soil Aggregate Stability | 5*[Proportionate Aggregte)*[Mean Wc]/100)/7
Stability Index #120 | 0.043487 | unitless | Calculated | Soil Aggregate Stability | 4*[Proportionate Aggregte)*[Mean Wc]/100)/7
Stability Index #230 | 0.032616 | unitless | Calculated | Soil Aggregate Stability | 3*[Proportionate Aggregte)*[Mean Wc]/100)/7
Stability Index #450 | 0.021744 | unitless | Calculated | Soil Aggregate Stability | 2*[Proportionate Aggregte)*[Mean Wc]/100)/7
Stability Index #635 | 0.010872 | unitless | Calculated | Soil Aggregate Stability | 1*[Proportionate Aggregte)*[Mean Wc]/100)/7
Whole Soil Stability Index (WSSI) | 0.30441 | unitless | Calculated | Soil Aggregate Stability | Sum(Proportionate Aggregate 18, 35…635)
Note on A1: The format of this sheet might work better for the soil stability calculations -Deleted user

## Samples
sample_id | sample_date | csite
X11.1 | 2015-06-05 | CSITE 02
X11.2 | 2015-06-08 | CSITE 11
X11.3 | 2015-06-10 | CSITE 09
X11.4 | 2015-06-11 | CSITE 01
X11.5 | 2015-06-11 | CSITE 03
X11.6 | 2015-06-12 | CSITE 10
X11.7 | 2015-06-19 | CSITE 05
X11.9 | 2015-06-20 | CSITE 06
X11.10 | 2015-06-23 | CSITE 04
X11.11 | 2015-06-24 | CSITE 12
X11.12 | 2015-06-24 | CSITE 08
X11.13 | 2015-06-25 | CSITE 07
X11.15 | 2015-07-11 | CSITE 01
X11.16 | 2015-07-13 | CSITE 03
X11.23 | 2015-07-13 | CSITE 02
X11.24 | 2015-07-14 | CSITE 05
X11.25 | 2015-07-14 | CSITE 06
X11.26 | 2015-07-14 | CSITE 07
X11.40 | 2015-07-21 | CSITE 04
X11.41 | 2015-07-22 | CSITE 12
X11.42 | 2015-07-23 | CSITE 11
X11.43 | 2015-07-23 | CSITE 08
X11.44 | 2015-07-23 | CSITE 10
X11.45 | 2015-08-10 | CSITE 09
X11.46 | 2015-08-18 | CSITE 01
X11.47 | 2015-08-18 | CSITE 02
X11.48 | 2015-08-20 | CSITE 03
X11.49 | 2015-08-20 | CSITE 04
X11.54 | 2015-08-25 | CSITE 05
X11.55 | 2015-08-26 | CSITE 06
X11.56 | 2015-08-28 | CSITE 07
X11.57 | 2015-08-31 | CSITE 08
X11.58 | 2015-09-02 | CSITE 09
X11.59 | 2015-09-02 | CSITE 10
X11.60 | 2015-09-02 | CSITE 11
X11.61 | 2015-09-02 | CSITE 12
X11.64 | 2015-09-24 | CSITE 01
X11.65 | 2015-09-25 | CSITE 02
X11.66 | 2015-09-28 | CSITE 03
X11.67 | 2015-09-28 | CSITE 04
X11.68 | 2015-09-28 | CSITE 05
X11.69 | 2015-09-29 | CSITE 06
X11.70 | 2015-10-02 | CSITE 07
X11.71 | 2015-10-02 | CSITE 08
X11.72 | 2015-10-05 | CSITE 09
X11.73 | 2015-10-07 | CSITE 10
X11.74 | 2015-10-07 | CSITE 11
X11.75 | 2015-10-07 | CSITE 12
X11.86 | 2015-10-21 | CSITE 04
X11.87 | 2015-10-21 | CSITE 06
X11.88 | 2015-10-21 | CSITE 08
X11.89 | 2015-11-10 | CSITE 12
X11.90 | 2015-11-16 | CSITE 05
X11.91 | 2015-11-16 | CSITE 07
X11.92 | 2015-11-16 | CSITE 10
X11.202 | 2015-12-10 | CSITE 01
X11.203 | 2015-12-16 | CSITE 02
X11.204 | 2015-12-16 | CSITE 03
X11.205 | 2015-12-21 | CSITE 11
X11.206 | 2015-12-23 | CSITE 09
X11.208 | 2016-05-09 | CSITE 02
X11.207 | 2016-05-10 | CSITE 01
X11.209 | 2016-05-15 | CSITE 03
X11.211 | 2016-05-22 | CSITE 05
X11.212 | 2016-05-22 | CSITE 06
X11.213 | 2016-05-24 | CSITE 07
X11.214 | 2016-05-31 | CSITE 08
X11.218 | 2016-06-05 | CSITE 12
X11.255 | 2016-10-06 | CSITE 01
X11.256 | 2016-10-06 | CSITE 02
X11.257 | 2016-10-06 | CSITE 03
X11.258 | 2016-10-06 | CSITE 04
X11.259 | 2016-10-06 | CSITE 05
X11.260 | 2016-10-12 | CSITE 06
X11.261 | 2016-10-12 | CSITE 07
X11.262 | 2016-10-12 | CSITE 08
X11.266 | 2016-10-12 | CSITE 12
X11.210 | 2016-05-16 | CSITE 04
X15.45 | 2017-05-23 | CSITE 01
X15.46 | 2017-05-23 | CSITE 02
X15.47 | 2017-05-24 | CSITE 03
X15.48 | 2017-05-24 | CSITE 04
X15.49 | 2017-05-24 | CSITE 05
X15.50 | 2017-06-01 | CSITE 06
X15.51 | 2017-06-02 | CSITE 07
X15.52 | 2017-06-02 | CSITE 08
X15.56 | 2017-06-07 | CSITE 12
X15.93 | 2017-11-03 | CSITE 01
X15.94 | 2017-11-03 | CSITE 02
X15.95 | 2017-11-03 | CSITE 03
X15.98 | 2017-11-07 | CSITE 06
X15.99 | 2017-11-07 | CSITE 07
X15.100 | 2017-11-09 | CSITE 08
X15.104 | 2017-11-09 | CSITE 12
X15.96 | 2017-11-09 | CSITE 04
X15.97 | 2017-11-09 | CSITE 05
18121.EF01 | 2018-05-01 | EF01
18122.EF02 | 2018-05-02 | EF02
18128.CS01 | 2018-05-08 | CSITE 01
18129.CS04 | 2018-05-09 | CSITE 04
18130.CS08 | 2018-05-10 | CSITE 08
18130.CS12 | 2018-05-10 | CSITE 12
18312.CS01 | 2018-11-08 | CSITE 01
18313.CS08 | 2018-11-09 | CSITE 08
18313.EF01 | 2018-11-09 | EF01
18313.EF02 | 2018-11-09 | EF02
18316.CS04 | 2018-11-12 | CSITE 04
18316.CS12 | 2018-11-12 | CSITE 12
18340.CS05 | 2018-12-06 | CSITE 05
18340.CS06 | 2018-12-06 | CSITE 06
18340.CS07 | 2018-12-06 | CSITE 07
18341.CS02 | 2018-12-07 | CSITE 02
19094.EF02 | 2019-04-04 | EF02
19095.EF01 | 2019-04-05 | EF01
19175.BAS.CHR2 | 2019-06-24 | BAS.CHR2
19175.BAS1 | 2019-06-24 | BAS1
19175.BAS2 | 2019-06-24 | BAS2
19175.CP1 | 2019-06-24 | CP1
19175.CP3 | 2019-06-24 | CP3
19175.NT3 | 2019-06-24 | NT3
19177.BAS.CHR1 | 2019-06-26 | BAS.CHR1
19177.BAS.CHR3 | 2019-06-26 | BAS.CHR3
19177.BAS3 | 2019-06-26 | BAS3
19177.CHR1 | 2019-06-26 | CHR1
19177.CHR2 | 2019-06-26 | CHR2
19177.CHR3 | 2019-06-26 | CHR3
19177.CP.BAS.CHR1 | 2019-06-26 | CP.BAS.CHR1
19177.CP.BAS.CHR2 | 2019-06-26 | CP.BAS.CHR2
19177.CP.BAS.CHR3 | 2019-06-26 | CP.BAS.CHR3
19177.CP.BAS1 | 2019-06-26 | CP.BAS1
19177.CP.BAS2 | 2019-06-26 | CP.BAS2
19177.CP.BAS3 | 2019-06-26 | CP.BAS3
19177.CP.CHR1 | 2019-06-26 | CP.CHR1
19177.CP.CHR2 | 2019-06-26 | CP.CHR2
19177.CP.CHR3 | 2019-06-26 | CP.CHR3
19177.CP2 | 2019-06-26 | CP2
19177.NT1 | 2019-06-26 | NT1
19177.NT2 | 2019-06-26 | NT2
19353.CS01 | 2019-12-19 | CSITE 01
19353.CS02 | 2019-12-19 | CSITE 02
19353.CS08 | 2019-12-19 | CSITE 08
19353.EF01 | 2019-12-19 | EF01
19354.CS04 | 2019-12-20 | CSITE 04
19354.CS06 | 2019-12-20 | CSITE 06
19354.CS12 | 2019-12-20 | CSITE 12
19354.EF02 | 2019-12-20 | EF02
20009.CS05 | 2020-01-09 | CSITE 05
20009.CS07 | 2020-01-09 | CSITE 07
20107.EF01 | 2020-04-16 | EF01
20107.EF02 | 2020-04-16 | EF02

## Sample ID by Horizon
Current Horizon ID | Sample Date | Site
X11.1.H1 | 2015-06-05 | CSITE 02
X11.2.H1 | 2015-06-08 | CSITE 11
X11.3.H1 | 2015-06-10 | CSITE 09
X11.4.H1 | 2015-06-11 | CSITE 01
X11.5.H1 | 2015-06-11 | CSITE 03
X11.6.H1 | 2015-06-12 | CSITE 10
X11.7.H1 | 2015-06-19 | CSITE 05
X11.9.H1 | 2015-06-20 | CSITE 06
X11.10.H1 | 2015-06-23 | CSITE 04
X11.12.H1 | 2015-06-24 | CSITE 08
X11.11.H1 | 2015-06-24 | CSITE 12
X11.13.H1 | 2015-06-25 | CSITE 07
X11.15.H1 | 2015-07-11 | CSITE 01
X11.23.H1 | 2015-07-13 | CSITE 02
X11.16.H1 | 2015-07-13 | CSITE 03
X11.24.H1 | 2015-07-14 | CSITE 05
X11.25.H1 | 2015-07-14 | CSITE 06
X11.26.H1 | 2015-07-14 | CSITE 07
X11.40.H1 | 2015-07-21 | CSITE 04
X11.41.H1 | 2015-07-22 | CSITE 12
X11.43.H1 | 2015-07-23 | CSITE 08
X11.44.H1 | 2015-07-23 | CSITE 10
X11.42.H1 | 2015-07-23 | CSITE 11
X11.45.H1 | 2015-08-10 | CSITE 09
X11.46.H1 | 2015-08-18 | CSITE 01
X11.46.H2 | 2015-08-18 | CSITE 01
X11.47.H1 | 2015-08-18 | CSITE 02
X11.47.H2 | 2015-08-18 | CSITE 02
X11.48.H1 | 2015-08-20 | CSITE 03
X11.48.H2 | 2015-08-20 | CSITE 03
X11.49.H1 | 2015-08-20 | CSITE 04
X11.49.H2 | 2015-08-20 | CSITE 04
X11.54.H1 | 2015-08-25 | CSITE 05
X11.54.H2 | 2015-08-25 | CSITE 05
X11.55.H1 | 2015-08-26 | CSITE 06
X11.55.H2 | 2015-08-26 | CSITE 06
X11.56.H1 | 2015-08-28 | CSITE 07
X11.56.H2 | 2015-08-28 | CSITE 07
X11.57.H1 | 2015-08-31 | CSITE 08
X11.57.H2 | 2015-08-31 | CSITE 08
X11.58.H1 | 2015-09-02 | CSITE 09
X11.58.H2 | 2015-09-02 | CSITE 09
X11.59.H1 | 2015-09-02 | CSITE 10
X11.59.H2 | 2015-09-02 | CSITE 10
X11.60.H1 | 2015-09-02 | CSITE 11
X11.60.H2 | 2015-09-02 | CSITE 11
X11.61.H1 | 2015-09-02 | CSITE 12
X11.61.H2 | 2015-09-02 | CSITE 12
X11.64.H1 | 2015-09-24 | CSITE 01
X11.64.H2 | 2015-09-24 | CSITE 01
X11.65.H1 | 2015-09-25 | CSITE 02
X11.65.H2 | 2015-09-25 | CSITE 02
X11.66.H1 | 2015-09-28 | CSITE 03
X11.66.H2 | 2015-09-28 | CSITE 03
X11.67.H1 | 2015-09-28 | CSITE 04
X11.67.H2 | 2015-09-28 | CSITE 04
X11.68.H1 | 2015-09-28 | CSITE 05
X11.68.H2 | 2015-09-28 | CSITE 05
X11.69.H1 | 2015-09-29 | CSITE 06
X11.69.H2 | 2015-09-29 | CSITE 06
X11.70.H1 | 2015-10-02 | CSITE 07
X11.70.H2 | 2015-10-02 | CSITE 07
X11.71.H1 | 2015-10-02 | CSITE 08
X11.71.H2 | 2015-10-02 | CSITE 08
X11.72.H1 | 2015-10-05 | CSITE 09
X11.72.H2 | 2015-10-05 | CSITE 09
X11.73.H1 | 2015-10-07 | CSITE 10
X11.73.H2 | 2015-10-07 | CSITE 10
X11.74.H1 | 2015-10-07 | CSITE 11
X11.74.H2 | 2015-10-07 | CSITE 11
X11.75.H1 | 2015-10-07 | CSITE 12
X11.75.H2 | 2015-10-07 | CSITE 12
X11.86.H1 | 2015-10-21 | CSITE 04
X11.86.H2 | 2015-10-21 | CSITE 04
X11.87.H1 | 2015-10-21 | CSITE 06
X11.87.H2 | 2015-10-21 | CSITE 06
X11.88.H1 | 2015-10-21 | CSITE 08
X11.88.H2 | 2015-10-21 | CSITE 08
X11.89.H1 | 2015-11-10 | CSITE 12
X11.89.H2 | 2015-11-10 | CSITE 12
X11.90.H1 | 2015-11-16 | CSITE 05
X11.90.H2 | 2015-11-16 | CSITE 05
X11.91.H1 | 2015-11-16 | CSITE 07
X11.91.H2 | 2015-11-16 | CSITE 07
X11.92.H1 | 2015-11-16 | CSITE 10
X11.92.H2 | 2015-11-16 | CSITE 10
X11.202.H1 | 2015-12-10 | CSITE 01
X11.202.H2 | 2015-12-10 | CSITE 01
X11.203.H1 | 2015-12-16 | CSITE 02
X11.203.H2 | 2015-12-16 | CSITE 02
X11.204.H1 | 2015-12-16 | CSITE 03
X11.204.H2 | 2015-12-16 | CSITE 03
X11.205.H1 | 2015-12-21 | CSITE 11
X11.205.H2 | 2015-12-21 | CSITE 11
X11.206.H1 | 2015-12-23 | CSITE 09
X11.206.H2 | 2015-12-23 | CSITE 09
X11.208.C1 | 2016-05-09 | CSITE 02
X11.208.C2 | 2016-05-09 | CSITE 02
X11.208.C3 | 2016-05-09 | CSITE 02
X11.208.C4 | 2016-05-09 | CSITE 02
X11.207.C1 | 2016-05-10 | CSITE 01
X11.207.C2 | 2016-05-10 | CSITE 01
X11.207.C3 | 2016-05-10 | CSITE 01
X11.207.C4 | 2016-05-10 | CSITE 01
X11.209.C1 | 2016-05-15 | CSITE 03
X11.209.C2 | 2016-05-15 | CSITE 03
X11.209.C3 | 2016-05-15 | CSITE 03
X11.209.C4 | 2016-05-15 | CSITE 03
X11.210.C1 | 2016-05-16 | CSITE 04
X11.210.C2 | 2016-05-16 | CSITE 04
X11.210.C3 | 2016-05-16 | CSITE 04
X11.210.C4 | 2016-05-16 | CSITE 04
X11.211.C1 | 2016-05-22 | CSITE 05
X11.211.C2 | 2016-05-22 | CSITE 05
X11.211.C3 | 2016-05-22 | CSITE 05
X11.211.C4 | 2016-05-22 | CSITE 05
X11.212.C1 | 2016-05-22 | CSITE 06
X11.212.C2 | 2016-05-22 | CSITE 06
X11.212.C3 | 2016-05-22 | CSITE 06
X11.212.C4 | 2016-05-22 | CSITE 06
X11.213.C1 | 2016-05-24 | CSITE 07
X11.213.C2 | 2016-05-24 | CSITE 07
X11.213.C3 | 2016-05-24 | CSITE 07
X11.213.C4 | 2016-05-24 | CSITE 07
X11.214.C1 | 2016-05-31 | CSITE 08
X11.214.C2 | 2016-05-31 | CSITE 08
X11.214.C3 | 2016-05-31 | CSITE 08
X11.214.C4 | 2016-05-31 | CSITE 08
X11.218.C1 | 2016-06-05 | CSITE 12
X11.218.C2 | 2016-06-05 | CSITE 12
X11.218.C3 | 2016-06-05 | CSITE 12
X11.218.C4 | 2016-06-05 | CSITE 12
X11.255.C1 | 2016-10-06 | CSITE 01
X11.255.C2 | 2016-10-06 | CSITE 01
X11.255.C3 | 2016-10-06 | CSITE 01
X11.255.C4 | 2016-10-06 | CSITE 01
X11.255.C5 | 2016-10-06 | CSITE 01
X11.256.C1 | 2016-10-06 | CSITE 02
X11.256.C2 | 2016-10-06 | CSITE 02
X11.256.C3 | 2016-10-06 | CSITE 02
X11.256.C4 | 2016-10-06 | CSITE 02
X11.256.C5 | 2016-10-06 | CSITE 02
X11.257.C1 | 2016-10-06 | CSITE 03
X11.257.C2 | 2016-10-06 | CSITE 03
X11.257.C3 | 2016-10-06 | CSITE 03
X11.257.C4 | 2016-10-06 | CSITE 03
X11.257.C5 | 2016-10-06 | CSITE 03
X11.258.C1 | 2016-10-06 | CSITE 04
X11.258.C2 | 2016-10-06 | CSITE 04
X11.258.C3 | 2016-10-06 | CSITE 04
X11.258.C4 | 2016-10-06 | CSITE 04
X11.258.C5 | 2016-10-06 | CSITE 04
X11.259.C1 | 2016-10-06 | CSITE 05
X11.259.C2 | 2016-10-06 | CSITE 05
X11.259.C3 | 2016-10-06 | CSITE 05
X11.259.C4 | 2016-10-06 | CSITE 05
X11.259.C5 | 2016-10-06 | CSITE 05
X11.260.C1 | 2016-10-12 | CSITE 06
X11.260.C2 | 2016-10-12 | CSITE 06
X11.260.C3 | 2016-10-12 | CSITE 06
X11.260.C4 | 2016-10-12 | CSITE 06
X11.260.C5 | 2016-10-12 | CSITE 06
X11.261.C1 | 2016-10-12 | CSITE 07
X11.261.C2 | 2016-10-12 | CSITE 07
X11.261.C3 | 2016-10-12 | CSITE 07
X11.261.C4 | 2016-10-12 | CSITE 07
X11.261.C5 | 2016-10-12 | CSITE 07
X11.262.C1 | 2016-10-12 | CSITE 08
X11.262.C2 | 2016-10-12 | CSITE 08
X11.262.C3 | 2016-10-12 | CSITE 08
X11.262.C4 | 2016-10-12 | CSITE 08
X11.262.C5 | 2016-10-12 | CSITE 08
X11.266.C1 | 2016-10-12 | CSITE 12
X11.266.C2 | 2016-10-12 | CSITE 12
X11.266.C3 | 2016-10-12 | CSITE 12
X11.266.C4 | 2016-10-12 | CSITE 12
X11.266.C5 | 2016-10-12 | CSITE 12
X15.45.C1 | 2017-05-23 | CSITE 01
X15.45.C2 | 2017-05-23 | CSITE 01
X15.45.C3 | 2017-05-23 | CSITE 01
X15.45.C4 | 2017-05-23 | CSITE 01
X15.45.C5 | 2017-05-23 | CSITE 01
X15.46.C1 | 2017-05-23 | CSITE 02
X15.46.C2 | 2017-05-23 | CSITE 02
X15.46.C3 | 2017-05-23 | CSITE 02
X15.46.C4 | 2017-05-23 | CSITE 02
X15.46.C5 | 2017-05-23 | CSITE 02
X15.47.C1 | 2017-05-24 | CSITE 03
X15.47.C2 | 2017-05-24 | CSITE 03
X15.47.C3 | 2017-05-24 | CSITE 03
X15.47.C4 | 2017-05-24 | CSITE 03
X15.47.C5 | 2017-05-24 | CSITE 03
X15.48.C1 | 2017-05-24 | CSITE 04
X15.48.C2 | 2017-05-24 | CSITE 04
X15.48.C3 | 2017-05-24 | CSITE 04
X15.48.C4 | 2017-05-24 | CSITE 04
X15.48.C5 | 2017-05-24 | CSITE 04
X15.49.C1 | 2017-05-24 | CSITE 05
X15.49.C2 | 2017-05-24 | CSITE 05
X15.49.C3 | 2017-05-24 | CSITE 05
X15.49.C4 | 2017-05-24 | CSITE 05
X15.49.C5 | 2017-05-24 | CSITE 05
X15.50.C1 | 2017-06-01 | CSITE 06
X15.50.C2 | 2017-06-01 | CSITE 06
X15.50.C3 | 2017-06-01 | CSITE 06
X15.50.C4 | 2017-06-01 | CSITE 06
X15.50.C5 | 2017-06-01 | CSITE 06
X15.51.C1 | 2017-06-02 | CSITE 07
X15.51.C2 | 2017-06-02 | CSITE 07
X15.51.C3 | 2017-06-02 | CSITE 07
X15.51.C4 | 2017-06-02 | CSITE 07
X15.51.C5 | 2017-06-02 | CSITE 07
X15.52.C1 | 2017-06-02 | CSITE 08
X15.52.C2 | 2017-06-02 | CSITE 08
X15.52.C3 | 2017-06-02 | CSITE 08
X15.52.C4 | 2017-06-02 | CSITE 08
X15.52.C5 | 2017-06-02 | CSITE 08
X15.56.C1 | 2017-06-07 | CSITE 12
X15.56.C2 | 2017-06-07 | CSITE 12
X15.56.C3 | 2017-06-07 | CSITE 12
X15.56.C4 | 2017-06-07 | CSITE 12
X15.56.C5 | 2017-06-07 | CSITE 12
X15.93.C1 | 2017-11-03 | CSITE 01
X15.93.C2 | 2017-11-03 | CSITE 01
X15.93.C3 | 2017-11-03 | CSITE 01
X15.93.C4 | 2017-11-03 | CSITE 01
X15.93.C5 | 2017-11-03 | CSITE 01
X15.94.C1 | 2017-11-03 | CSITE 02
X15.94.C2 | 2017-11-03 | CSITE 02
X15.94.C3 | 2017-11-03 | CSITE 02
X15.94.C4 | 2017-11-03 | CSITE 02
X15.94.C5 | 2017-11-03 | CSITE 02
X15.95.C1 | 2017-11-03 | CSITE 03
X15.95.C2 | 2017-11-03 | CSITE 03
X15.95.C3 | 2017-11-03 | CSITE 03
X15.95.C4 | 2017-11-03 | CSITE 03
X15.95.C5 | 2017-11-03 | CSITE 03
X15.98.C1 | 2017-11-07 | CSITE 06
X15.98.C2 | 2017-11-07 | CSITE 06
X15.98.C3 | 2017-11-07 | CSITE 06
X15.98.C4 | 2017-11-07 | CSITE 06
X15.98.C5 | 2017-11-07 | CSITE 06
X15.99.C1 | 2017-11-07 | CSITE 07
X15.99.C2 | 2017-11-07 | CSITE 07
X15.99.C3 | 2017-11-07 | CSITE 07
X15.99.C4 | 2017-11-07 | CSITE 07
X15.99.C5 | 2017-11-07 | CSITE 07
X15.96.C1 | 2017-11-09 | CSITE 04
X15.96.C2 | 2017-11-09 | CSITE 04
X15.96.C3 | 2017-11-09 | CSITE 04
X15.96.C4 | 2017-11-09 | CSITE 04
X15.96.C5 | 2017-11-09 | CSITE 04
X15.97.C1 | 2017-11-09 | CSITE 05
X15.97.C2 | 2017-11-09 | CSITE 05
X15.97.C3 | 2017-11-09 | CSITE 05
X15.97.C4 | 2017-11-09 | CSITE 05
X15.97.C5 | 2017-11-09 | CSITE 05
X15.100.C1 | 2017-11-09 | CSITE 08
X15.100.C2 | 2017-11-09 | CSITE 08
X15.100.C3 | 2017-11-09 | CSITE 08
X15.100.C4 | 2017-11-09 | CSITE 08
X15.100.C5 | 2017-11-09 | CSITE 08
X15.104.C1 | 2017-11-09 | CSITE 12
X15.104.C2 | 2017-11-09 | CSITE 12
X15.104.C3 | 2017-11-09 | CSITE 12
X15.104.C4 | 2017-11-09 | CSITE 12
X15.104.C5 | 2017-11-09 | CSITE 12
18121.EF01.C1 | 2018-05-01 | EF01
18121.EF01.C2 | 2018-05-01 | EF01
18121.EF01.C3 | 2018-05-01 | EF01
18121.EF01.C4 | 2018-05-01 | EF01
18121.EF01.C5 | 2018-05-01 | EF01
18122.EF02.C1 | 2018-05-02 | EF02
18122.EF02.C2 | 2018-05-02 | EF02
18122.EF02.C3 | 2018-05-02 | EF02
18122.EF02.C4 | 2018-05-02 | EF02
18122.EF02.C5 | 2018-05-02 | EF02
18128.CS01.C1 | 2018-05-08 | CSITE 01
18128.CS01.C2 | 2018-05-08 | CSITE 01
18128.CS01.C3 | 2018-05-08 | CSITE 01
18128.CS01.C4 | 2018-05-08 | CSITE 01
18128.CS01.C5 | 2018-05-08 | CSITE 01
18129.CS04.C1 | 2018-05-09 | CSITE 04
18129.CS04.C2 | 2018-05-09 | CSITE 04
18129.CS04.C3 | 2018-05-09 | CSITE 04
18129.CS04.C4 | 2018-05-09 | CSITE 04
18129.CS04.C5 | 2018-05-09 | CSITE 04
18130.CS08.C1 | 2018-05-10 | CSITE 08
18130.CS08.C2 | 2018-05-10 | CSITE 08
18130.CS08.C3 | 2018-05-10 | CSITE 08
18130.CS08.C4 | 2018-05-10 | CSITE 08
18130.CS08.C5 | 2018-05-10 | CSITE 08
18130.CS12.C1 | 2018-05-10 | CSITE 12
18130.CS12.C2 | 2018-05-10 | CSITE 12
18130.CS12.C3 | 2018-05-10 | CSITE 12
18130.CS12.C4 | 2018-05-10 | CSITE 12
18130.CS12.C5 | 2018-05-10 | CSITE 12
18312.CS01.C1 | 2018-11-08 | CSITE 01
18312.CS01.C2 | 2018-11-08 | CSITE 01
18312.CS01.C3 | 2018-11-08 | CSITE 01
18312.CS01.C4 | 2018-11-08 | CSITE 01
18312.CS01.C5 | 2018-11-08 | CSITE 01
18313.CS08.C1 | 2018-11-09 | CSITE 08
18313.CS08.C2 | 2018-11-09 | CSITE 08
18313.CS08.C3 | 2018-11-09 | CSITE 08
18313.CS08.C4 | 2018-11-09 | CSITE 08
18313.CS08.C5 | 2018-11-09 | CSITE 08
18313.EF01.C1 | 2018-11-09 | EF01
18313.EF01.C2 | 2018-11-09 | EF01
18313.EF01.C3 | 2018-11-09 | EF01
18313.EF01.C4 | 2018-11-09 | EF01
18313.EF01.C5 | 2018-11-09 | EF01
18313.EF02.C1 | 2018-11-09 | EF02
18313.EF02.C2 | 2018-11-09 | EF02
18313.EF02.C3 | 2018-11-09 | EF02
18313.EF02.C4 | 2018-11-09 | EF02
18313.EF02.C5 | 2018-11-09 | EF02
18316.CS04.C1 | 2018-11-12 | CSITE 04
18316.CS04.C2 | 2018-11-12 | CSITE 04
18316.CS04.C3 | 2018-11-12 | CSITE 04
18316.CS04.C4 | 2018-11-12 | CSITE 04
18316.CS04.C5 | 2018-11-12 | CSITE 04
18316.CS12.C1 | 2018-11-12 | CSITE 12
18316.CS12.C2 | 2018-11-12 | CSITE 12
18316.CS12.C3 | 2018-11-12 | CSITE 12
18316.CS12.C4 | 2018-11-12 | CSITE 12
18316.CS12.C5 | 2018-11-12 | CSITE 12
18340.CS05.C1 | 2018-12-06 | CSITE 05
18340.CS05.C2 | 2018-12-06 | CSITE 05
18340.CS05.C3 | 2018-12-06 | CSITE 05
18340.CS05.C4 | 2018-12-06 | CSITE 05
18340.CS05.C5 | 2018-12-06 | CSITE 05
18340.CS06.C1 | 2018-12-06 | CSITE 06
18340.CS06.C2 | 2018-12-06 | CSITE 06
18340.CS06.C3 | 2018-12-06 | CSITE 06
18340.CS06.C4 | 2018-12-06 | CSITE 06
18340.CS06.C5 | 2018-12-06 | CSITE 06
18340.CS07.C1 | 2018-12-06 | CSITE 07
18340.CS07.C2 | 2018-12-06 | CSITE 07
18340.CS07.C3 | 2018-12-06 | CSITE 07
18340.CS07.C4 | 2018-12-06 | CSITE 07
18340.CS07.C5 | 2018-12-06 | CSITE 07
18341.CS02.C1 | 2018-12-07 | CSITE 02
18341.CS02.C2 | 2018-12-07 | CSITE 02
18341.CS02.C3 | 2018-12-07 | CSITE 02
18341.CS02.C4 | 2018-12-07 | CSITE 02
18341.CS02.C5 | 2018-12-07 | CSITE 02
19094.EF02.C1 | 2019-04-04 | EF02
19094.EF02.C2 | 2019-04-04 | EF02
19094.EF02.C3 | 2019-04-04 | EF02
19094.EF02.C4 | 2019-04-04 | EF02
19094.EF02.C5 | 2019-04-04 | EF02
19095.EF01.C1 | 2019-04-05 | EF01
19095.EF01.C2 | 2019-04-05 | EF01
19095.EF01.C3 | 2019-04-05 | EF01
19095.EF01.C4 | 2019-04-05 | EF01
19095.EF01.C5 | 2019-04-05 | EF01
19175.BAS.CHR2.C1 | 2019-06-24 | BAS.CHR2
19175.BAS.CHR2.C2 | 2019-06-24 | BAS.CHR2
19175.BAS.CHR2.C3 | 2019-06-24 | BAS.CHR2
19175.BAS.CHR2.C4 | 2019-06-24 | BAS.CHR2
19175.BAS.CHR2.C5 | 2019-06-24 | BAS.CHR2
19175.BAS1.C1 | 2019-06-24 | BAS1
19175.BAS1.C2 | 2019-06-24 | BAS1
19175.BAS1.C3 | 2019-06-24 | BAS1
19175.BAS1.C4 | 2019-06-24 | BAS1
19175.BAS1.C5 | 2019-06-24 | BAS1
19175.BAS2.C1 | 2019-06-24 | BAS2
19175.BAS2.C2 | 2019-06-24 | BAS2
19175.BAS2.C3 | 2019-06-24 | BAS2
19175.BAS2.C4 | 2019-06-24 | BAS2
19175.BAS2.C5 | 2019-06-24 | BAS2
19175.CP1.C1 | 2019-06-24 | CP1
19175.CP1.C2 | 2019-06-24 | CP1
19175.CP1.C3 | 2019-06-24 | CP1
19175.CP1.C4 | 2019-06-24 | CP1
19175.CP1.C5 | 2019-06-24 | CP1
19175.CP3.C1 | 2019-06-24 | CP3
19175.CP3.C2 | 2019-06-24 | CP3
19175.CP3.C3 | 2019-06-24 | CP3
19175.CP3.C4 | 2019-06-24 | CP3
19175.CP3.C5 | 2019-06-24 | CP3
19175.NT3.C1 | 2019-06-24 | NT3
19175.NT3.C2 | 2019-06-24 | NT3
19175.NT3.C3 | 2019-06-24 | NT3
19175.NT3.C4 | 2019-06-24 | NT3
19175.NT3.C5 | 2019-06-24 | NT3
19177.BAS.CHR1.C1 | 2019-06-26 | BAS.CHR1
19177.BAS.CHR1.C2 | 2019-06-26 | BAS.CHR1
19177.BAS.CHR1.C3 | 2019-06-26 | BAS.CHR1
19177.BAS.CHR1.C4 | 2019-06-26 | BAS.CHR1
19177.BAS.CHR1.C5 | 2019-06-26 | BAS.CHR1
19177.BAS.CHR3.C1 | 2019-06-26 | BAS.CHR3
19177.BAS.CHR3.C2 | 2019-06-26 | BAS.CHR3
19177.BAS.CHR3.C3 | 2019-06-26 | BAS.CHR3
19177.BAS.CHR3.C4 | 2019-06-26 | BAS.CHR3
19177.BAS.CHR3.C5 | 2019-06-26 | BAS.CHR3
19177.BAS3.C1 | 2019-06-26 | BAS3
19177.BAS3.C2 | 2019-06-26 | BAS3
19177.BAS3.C3 | 2019-06-26 | BAS3
19177.BAS3.C4 | 2019-06-26 | BAS3
19177.BAS3.C5 | 2019-06-26 | BAS3
19177.CHR1.C1 | 2019-06-26 | CHR1
19177.CHR1.C2 | 2019-06-26 | CHR1
19177.CHR1.C3 | 2019-06-26 | CHR1
19177.CHR1.C4 | 2019-06-26 | CHR1
19177.CHR1.C5 | 2019-06-26 | CHR1
19177.CHR2.C1 | 2019-06-26 | CHR2
19177.CHR2.C2 | 2019-06-26 | CHR2
19177.CHR2.C3 | 2019-06-26 | CHR2
19177.CHR2.C4 | 2019-06-26 | CHR2
19177.CHR2.C5 | 2019-06-26 | CHR2
19177.CHR3.C1 | 2019-06-26 | CHR3
19177.CHR3.C2 | 2019-06-26 | CHR3
19177.CHR3.C3 | 2019-06-26 | CHR3
19177.CHR3.C4 | 2019-06-26 | CHR3
19177.CHR3.C5 | 2019-06-26 | CHR3
19177.CP.BAS.CHR1.C1 | 2019-06-26 | CP.BAS.CHR1
19177.CP.BAS.CHR1.C2 | 2019-06-26 | CP.BAS.CHR1
19177.CP.BAS.CHR1.C3 | 2019-06-26 | CP.BAS.CHR1
19177.CP.BAS.CHR1.C4 | 2019-06-26 | CP.BAS.CHR1
19177.CP.BAS.CHR1.C5 | 2019-06-26 | CP.BAS.CHR1
19177.CP.BAS.CHR2.C1 | 2019-06-26 | CP.BAS.CHR2
19177.CP.BAS.CHR2.C2 | 2019-06-26 | CP.BAS.CHR2
19177.CP.BAS.CHR2.C3 | 2019-06-26 | CP.BAS.CHR2
19177.CP.BAS.CHR2.C4 | 2019-06-26 | CP.BAS.CHR2
19177.CP.BAS.CHR2.C5 | 2019-06-26 | CP.BAS.CHR2
19177.CP.BAS.CHR3.C1 | 2019-06-26 | CP.BAS.CHR3
19177.CP.BAS.CHR3.C2 | 2019-06-26 | CP.BAS.CHR3
19177.CP.BAS.CHR3.C3 | 2019-06-26 | CP.BAS.CHR3
19177.CP.BAS.CHR3.C4 | 2019-06-26 | CP.BAS.CHR3
19177.CP.BAS.CHR3.C5 | 2019-06-26 | CP.BAS.CHR3
19177.CP.BAS1.C1 | 2019-06-26 | CP.BAS1
19177.CP.BAS1.C2 | 2019-06-26 | CP.BAS1
19177.CP.BAS1.C3 | 2019-06-26 | CP.BAS1
19177.CP.BAS1.C4 | 2019-06-26 | CP.BAS1
19177.CP.BAS1.C5 | 2019-06-26 | CP.BAS1
19177.CP.BAS2.C1 | 2019-06-26 | CP.BAS2
19177.CP.BAS2.C2 | 2019-06-26 | CP.BAS2
19177.CP.BAS2.C3 | 2019-06-26 | CP.BAS2
19177.CP.BAS2.C4 | 2019-06-26 | CP.BAS2
19177.CP.BAS2.C5 | 2019-06-26 | CP.BAS2
19177.CP.BAS3.C1 | 2019-06-26 | CP.BAS3
19177.CP.BAS3.C2 | 2019-06-26 | CP.BAS3
19177.CP.BAS3.C3 | 2019-06-26 | CP.BAS3
19177.CP.BAS3.C4 | 2019-06-26 | CP.BAS3
19177.CP.BAS3.C5 | 2019-06-26 | CP.BAS3
19177.CP.CHR1.C1 | 2019-06-26 | CP.CHR1
19177.CP.CHR1.C2 | 2019-06-26 | CP.CHR1
19177.CP.CHR1.C3 | 2019-06-26 | CP.CHR1
19177.CP.CHR1.C4 | 2019-06-26 | CP.CHR1
19177.CP.CHR1.C5 | 2019-06-26 | CP.CHR1
19177.CP.CHR2.C1 | 2019-06-26 | CP.CHR2
19177.CP.CHR2.C2 | 2019-06-26 | CP.CHR2
19177.CP.CHR2.C3 | 2019-06-26 | CP.CHR2
19177.CP.CHR2.C4 | 2019-06-26 | CP.CHR2
19177.CP.CHR2.C5 | 2019-06-26 | CP.CHR2
19177.CP.CHR3.C1 | 2019-06-26 | CP.CHR3
19177.CP.CHR3.C2 | 2019-06-26 | CP.CHR3
19177.CP.CHR3.C3 | 2019-06-26 | CP.CHR3
19177.CP.CHR3.C4 | 2019-06-26 | CP.CHR3
19177.CP.CHR3.C5 | 2019-06-26 | CP.CHR3
19177.CP2.C1 | 2019-06-26 | CP2
19177.CP2.C2 | 2019-06-26 | CP2
19177.CP2.C3 | 2019-06-26 | CP2
19177.CP2.C4 | 2019-06-26 | CP2
19177.CP2.C5 | 2019-06-26 | CP2
19177.NT1.C1 | 2019-06-26 | NT1
19177.NT1.C2 | 2019-06-26 | NT1
19177.NT1.C3 | 2019-06-26 | NT1
19177.NT1.C4 | 2019-06-26 | NT1
19177.NT1.C5 | 2019-06-26 | NT1
19177.NT2.C1 | 2019-06-26 | NT2
19177.NT2.C2 | 2019-06-26 | NT2
19177.NT2.C3 | 2019-06-26 | NT2
19177.NT2.C4 | 2019-06-26 | NT2
19177.NT2.C5 | 2019-06-26 | NT2
19353.CS01.C1 | 2019-12-19 | CSITE 01
19353.CS01.C2 | 2019-12-19 | CSITE 01
19353.CS01.C3 | 2019-12-19 | CSITE 01
19353.CS01.C4 | 2019-12-19 | CSITE 01
19353.CS01.C5 | 2019-12-19 | CSITE 01
19353.CS02.C1 | 2019-12-19 | CSITE 02
19353.CS02.C2 | 2019-12-19 | CSITE 02
19353.CS02.C3 | 2019-12-19 | CSITE 02
19353.CS02.C4 | 2019-12-19 | CSITE 02
19353.CS02.C5 | 2019-12-19 | CSITE 02
19353.CS08.C1 | 2019-12-19 | CSITE 08
19353.CS08.C2 | 2019-12-19 | CSITE 08
19353.CS08.C3 | 2019-12-19 | CSITE 08
19353.CS08.C4 | 2019-12-19 | CSITE 08
19353.CS08.C5 | 2019-12-19 | CSITE 08
19353.EF01.C1 | 2019-12-19 | EF01
19353.EF01.C2 | 2019-12-19 | EF01
19353.EF01.C3 | 2019-12-19 | EF01
19353.EF01.C4 | 2019-12-19 | EF01
19353.EF01.C5 | 2019-12-19 | EF01
19354.CS04.C1 | 2019-12-20 | CSITE 04
19354.CS04.C2 | 2019-12-20 | CSITE 04
19354.CS04.C3 | 2019-12-20 | CSITE 04
19354.CS04.C4 | 2019-12-20 | CSITE 04
19354.CS04.C5 | 2019-12-20 | CSITE 04
19354.CS06.C1 | 2019-12-20 | CSITE 06
19354.CS06.C2 | 2019-12-20 | CSITE 06
19354.CS06.C3 | 2019-12-20 | CSITE 06
19354.CS06.C4 | 2019-12-20 | CSITE 06
19354.CS06.C5 | 2019-12-20 | CSITE 06
19354.CS12.C1 | 2019-12-20 | CSITE 12
19354.CS12.C2 | 2019-12-20 | CSITE 12
19354.CS12.C3 | 2019-12-20 | CSITE 12
19354.CS12.C4 | 2019-12-20 | CSITE 12
19354.CS12.C5 | 2019-12-20 | CSITE 12
19354.EF02.C1 | 2019-12-20 | EF02
19354.EF02.C2 | 2019-12-20 | EF02
19354.EF02.C3 | 2019-12-20 | EF02
19354.EF02.C4 | 2019-12-20 | EF02
19354.EF02.C5 | 2019-12-20 | EF02
20009.CS05.C1 | 2020-01-09 | CSITE 05
20009.CS05.C2 | 2020-01-09 | CSITE 05
20009.CS05.C3 | 2020-01-09 | CSITE 05
20009.CS05.C4 | 2020-01-09 | CSITE 05
20009.CS05.C5 | 2020-01-09 | CSITE 05
20009.CS07.C1 | 2020-01-09 | CSITE 07
20009.CS07.C2 | 2020-01-09 | CSITE 07
20009.CS07.C3 | 2020-01-09 | CSITE 07
20009.CS07.C4 | 2020-01-09 | CSITE 07
20009.CS07.C5 | 2020-01-09 | CSITE 07
20107.EF01.C1 | 2020-04-16 | EF01
20107.EF01.C2 | 2020-04-16 | EF01
20107.EF01.C3 | 2020-04-16 | EF01
20107.EF01.C4 | 2020-04-16 | EF01
20107.EF01.C5 | 2020-04-16 | EF01
20107.EF02.C1 | 2020-04-16 | EF02
20107.EF02.C2 | 2020-04-16 | EF02
20107.EF02.C3 | 2020-04-16 | EF02
20107.EF02.C4 | 2020-04-16 | EF02
20107.EF02.C5 | 2020-04-16 | EF02
20326.CS01.S1 | 2020-11-21 | CSITE 01
20326.CS01.S2 | 2020-11-21 | CSITE 01
20326.CS01.S3 | 2020-11-21 | CSITE 01
20326.CS01.S4 | 2020-11-21 | CSITE 01
20326.CS01.S5 | 2020-11-21 | CSITE 01
20326.CS01.S6 | 2020-11-21 | CSITE 01
20326.CS01.S7 | 2020-11-21 | CSITE 01
20326.CS01.S8 | 2020-11-21 | CSITE 01
20326.CS01.S9 | 2020-11-21 | CSITE 01
20326.CS01.S10 | 2020-11-21 | CSITE 01
20326.CS01.S11 | 2020-11-21 | CSITE 01
20326.CS01.S12 | 2020-11-21 | CSITE 01
20326.CS02.S1 | 2020-11-21 | CSITE 02
20326.CS02.S2 | 2020-11-21 | CSITE 02
20326.CS02.S3 | 2020-11-21 | CSITE 02
20326.CS02.S4 | 2020-11-21 | CSITE 02
20326.CS02.S5 | 2020-11-21 | CSITE 02
20326.CS02.S6 | 2020-11-21 | CSITE 02
20326.CS02.S7 | 2020-11-21 | CSITE 02
20326.CS02.S8 | 2020-11-21 | CSITE 02
20326.CS02.S9 | 2020-11-21 | CSITE 02
20326.CS02.S10 | 2020-11-21 | CSITE 02
20326.CS02.S11 | 2020-11-21 | CSITE 02
20326.CS02.S12 | 2020-11-21 | CSITE 02
20326.CS03.S1 | 2020-11-21 | CSITE 03
20326.CS03.S2 | 2020-11-21 | CSITE 03
20326.CS03.S3 | 2020-11-21 | CSITE 03
20326.CS03.S4 | 2020-11-21 | CSITE 03
20326.CS03.S5 | 2020-11-21 | CSITE 03
20326.CS03.S6 | 2020-11-21 | CSITE 03
20326.CS03.S7 | 2020-11-21 | CSITE 03
20326.CS03.S8 | 2020-11-21 | CSITE 03
20326.CS03.S9 | 2020-11-21 | CSITE 03
20326.CS03.S10 | 2020-11-21 | CSITE 03
20326.CS03.S11 | 2020-11-21 | CSITE 03
20326.CS03.S12 | 2020-11-21 | CSITE 03
20327.CS04.S1 | 2020-11-22 | CSITE 04
20327.CS04.S2 | 2020-11-22 | CSITE 04
20327.CS04.S3 | 2020-11-22 | CSITE 04
20327.CS04.S4 | 2020-11-22 | CSITE 04
20327.CS04.S5 | 2020-11-22 | CSITE 04
20327.CS04.S6 | 2020-11-22 | CSITE 04
20327.CS04.S7 | 2020-11-22 | CSITE 04
20327.CS04.S8 | 2020-11-22 | CSITE 04
20327.CS04.S9 | 2020-11-22 | CSITE 04
20327.CS05.S1 | 2020-11-22 | CSITE 05
20327.CS05.S2 | 2020-11-22 | CSITE 05
20327.CS05.S3 | 2020-11-22 | CSITE 05
20327.CS05.S4 | 2020-11-22 | CSITE 05
20327.CS05.S5 | 2020-11-22 | CSITE 05
20327.CS05.S6 | 2020-11-22 | CSITE 05
20327.CS05.S7 | 2020-11-22 | CSITE 05
20327.CS05.S8 | 2020-11-22 | CSITE 05
20327.CS05.S9 | 2020-11-22 | CSITE 05
20327.CS05.S10 | 2020-11-22 | CSITE 05
20327.CS05.S11 | 2020-11-22 | CSITE 05
20327.CS05.S12 | 2020-11-22 | CSITE 05
20327.CS06.S1 | 2020-11-22 | CSITE 06
20327.CS06.S2 | 2020-11-22 | CSITE 06
20327.CS06.S3 | 2020-11-22 | CSITE 06
20327.CS06.S4 | 2020-11-22 | CSITE 06
20327.CS06.S5 | 2020-11-22 | CSITE 06
20327.CS06.S6 | 2020-11-22 | CSITE 06
20327.CS06.S7 | 2020-11-22 | CSITE 06
20327.CS06.S8 | 2020-11-22 | CSITE 06
20327.CS06.S9 | 2020-11-22 | CSITE 06
20327.CS06.S10 | 2020-11-22 | CSITE 06
20327.CS06.S11 | 2020-11-22 | CSITE 06
20327.CS06.S12 | 2020-11-22 | CSITE 06
20327.CS07.S1 | 2020-11-22 | CSITE 07
20327.CS07.S2 | 2020-11-22 | CSITE 07
20327.CS07.S3 | 2020-11-22 | CSITE 07
20327.CS07.S4 | 2020-11-22 | CSITE 07
20327.CS07.S5 | 2020-11-22 | CSITE 07
20327.CS07.S6 | 2020-11-22 | CSITE 07
20327.CS07.S7 | 2020-11-22 | CSITE 07
20327.CS07.S8 | 2020-11-22 | CSITE 07
20327.CS07.S9 | 2020-11-22 | CSITE 07
20327.CS07.S10 | 2020-11-22 | CSITE 07
20327.CS07.S11 | 2020-11-22 | CSITE 07
20329.CS08.S1 | 2020-11-24 | CSITE 08
20329.CS08.S2 | 2020-11-24 | CSITE 08
20329.CS08.S3 | 2020-11-24 | CSITE 08
20329.CS08.S4 | 2020-11-24 | CSITE 08
20329.CS08.S5 | 2020-11-24 | CSITE 08
20329.CS08.S6 | 2020-11-24 | CSITE 08
20329.CS08.S7 | 2020-11-24 | CSITE 08
20329.CS08.S8 | 2020-11-24 | CSITE 08
20329.CS08.S9 | 2020-11-24 | CSITE 08
20329.CS08.S10 | 2020-11-24 | CSITE 08
20327.CS12.S1 | 2020-11-22 | CSITE 12
20327.CS12.S2 | 2020-11-22 | CSITE 12
20327.CS12.S3 | 2020-11-22 | CSITE 12
20327.CS12.S4 | 2020-11-22 | CSITE 12
20327.CS12.S5 | 2020-11-22 | CSITE 12
20327.CS12.S6 | 2020-11-22 | CSITE 12
20327.CS12.S7 | 2020-11-22 | CSITE 12
20327.CS12.S8 | 2020-11-22 | CSITE 12
20327.CS12.S9 | 2020-11-22 | CSITE 12
20327.CS12.S10 | 2020-11-22 | CSITE 12
20327.CS12.S11 | 2020-11-22 | CSITE 12
20329.EF01.18.S1 | 2020-11-24 | EF01
20329.EF01.18.S2 | 2020-11-24 | EF01
20329.EF01.18.S3 | 2020-11-24 | EF01
20329.EF01.18.S4 | 2020-11-24 | EF01
20329.EF01.18.S5 | 2020-11-24 | EF01
20329.EF01.18.S6 | 2020-11-24 | EF01
20329.EF01.18.S7 | 2020-11-24 | EF01
20329.EF01.18.S8 | 2020-11-24 | EF01
20329.EF01.18.S9 | 2020-11-24 | EF01
20329.EF01.18.S10 | 2020-11-24 | EF01
20329.EF01.18.S11 | 2020-11-24 | EF01
20329.EF01.19.S1 | 2020-11-24 | EF01
20329.EF01.19.S2 | 2020-11-24 | EF01
20329.EF01.19.S3 | 2020-11-24 | EF01
20329.EF01.19.S4 | 2020-11-24 | EF01
20329.EF01.19.S5 | 2020-11-24 | EF01
20329.EF01.19.S6 | 2020-11-24 | EF01
20329.EF01.19.S7 | 2020-11-24 | EF01
20329.EF01.19.S8 | 2020-11-24 | EF01
20329.EF01.19.S9 | 2020-11-24 | EF01
20329.EF01.19.S10 | 2020-11-24 | EF01
20329.EF01.19.S11 | 2020-11-24 | EF01
20329.EF02.18.S1 | 2020-11-24 | EF02
20329.EF02.18.S2 | 2020-11-24 | EF02
20329.EF02.18.S3 | 2020-11-24 | EF02
20329.EF02.18.S4 | 2020-11-24 | EF02
20329.EF02.18.S5 | 2020-11-24 | EF02
20329.EF02.18.S6 | 2020-11-24 | EF02
20329.EF02.18.S7 | 2020-11-24 | EF02
20329.EF02.18.S8 | 2020-11-24 | EF02
20329.EF02.18.S9 | 2020-11-24 | EF02
20327.EF02.18.S1 | 2020-11-22 | EF02
20327.EF02.18.S2 | 2020-11-22 | EF02
20327.EF02.18.S3 | 2020-11-22 | EF02
20327.EF02.18.S4 | 2020-11-22 | EF02
20327.EF02.18.S5 | 2020-11-22 | EF02
20327.EF02.18.S6 | 2020-11-22 | EF02
20327.EF02.18.S7 | 2020-11-22 | EF02
20327.EF02.18.S8 | 2020-11-22 | EF02
20327.EF02.18.S9 | 2020-11-22 | EF02
20327.EF02.18.S10 | 2020-11-22 | EF02
20329.EF02.18.S10 | 2020-11-24 | EF02
20329.EF02.18.S11 | 2020-11-24 | EF02
20329.EF02.19.S1 | 2020-11-24 | EF02
20329.EF02.19.S2 | 2020-11-24 | EF02
20329.EF02.19.S3 | 2020-11-24 | EF02
20329.EF02.19.S4 | 2020-11-24 | EF02
20329.EF02.19.S5 | 2020-11-24 | EF02
20329.EF02.19.S6 | 2020-11-24 | EF02
20329.EF02.19.S7 | 2020-11-24 | EF02
20329.EF02.19.S8 | 2020-11-24 | EF02
20329.EF02.19.S9 | 2020-11-24 | EF02
20329.EF02.19.S10 | 2020-11-24 | EF02
20329.EF02.19.S11 | 2020-11-24 | EF02
20327.EF02.19.S1 | 2020-11-22 | EF02
20327.EF02.19.S2 | 2020-11-22 | EF02
20327.EF02.19.S3 | 2020-11-22 | EF02
20327.EF02.19.S4 | 2020-11-22 | EF02
20327.EF02.19.S5 | 2020-11-22 | EF02
20327.EF02.19.S6 | 2020-11-22 | EF02
20327.EF02.19.S7 | 2020-11-22 | EF02
20327.EF02.19.S8 | 2020-11-22 | EF02
20350.LH01.S1 | 2020-12-15 | LH01
20350.LH01.S2 | 2020-12-15 | LH01
20350.LH01.S3 | 2020-12-15 | LH01
20350.LH01.S4 | 2020-12-15 | LH01
20350.LH01.S5 | 2020-12-15 | LH01
20350.LH01.S6 | 2020-12-15 | LH01
20350.LH01.S7 | 2020-12-15 | LH01
20350.LH01.S8 | 2020-12-15 | LH01
20350.LH01.S9 | 2020-12-15 | LH01
20350.LH01.S10 | 2020-12-15 | LH01
20350.LH02.S1 | 2020-12-15 | LH02
20350.LH02.S2 | 2020-12-15 | LH02
20350.LH02.S3 | 2020-12-15 | LH02
20350.LH02.S4 | 2020-12-15 | LH02
20350.LH02.S5 | 2020-12-15 | LH02
20350.LH02.S6 | 2020-12-15 | LH02
20350.LH02.S7 | 2020-12-15 | LH02
20350.LH02.S8 | 2020-12-15 | LH02
20350.LH02.S9 | 2020-12-15 | LH02
20350.LH02.S10 | 2020-12-15 | LH02
20350.LH02.S11 | 2020-12-15 | LH02
20350.LH02.S12 | 2020-12-15 | LH02
20350.LH03.S1 | 2020-12-15 | LH03
20350.LH03.S2 | 2020-12-15 | LH03
20350.LH03.S3 | 2020-12-15 | LH03
20350.LH03.S4 | 2020-12-15 | LH03
20350.LH03.S5 | 2020-12-15 | LH03
20350.LH03.S6 | 2020-12-15 | LH03
20350.LH03.S7 | 2020-12-15 | LH03
20350.LH03.S8 | 2020-12-15 | LH03
20350.LH03.S9 | 2020-12-15 | LH03
20350.LH03.S10 | 2020-12-15 | LH03
20350.LH03.S11 | 2020-12-15 | LH03
20350.LH03.S12 | 2020-12-15 | LH03
20350.LH04.S1 | 2020-12-15 | LH04
20350.LH04.S2 | 2020-12-15 | LH04
20350.LH04.S3 | 2020-12-15 | LH04
20350.LH04.S4 | 2020-12-15 | LH04
20350.LH04.S5 | 2020-12-15 | LH04
20350.LH04.S6 | 2020-12-15 | LH04
20350.LH04.S7 | 2020-12-15 | LH04
20350.LH04.S8 | 2020-12-15 | LH04
20350.LH04.S9 | 2020-12-15 | LH04
20350.LH04.S10 | 2020-12-15 | LH04
20350.LH04.S11 | 2020-12-15 | LH04
20350.LH04.S12 | 2020-12-15 | LH04
X11.1 | 2015-06-05 | CSITE 02
X11.2 | 2015-06-08 | CSITE 11
X11.3 | 2015-06-10 | CSITE 09
X11.4 | 2015-06-11 | CSITE 01
X11.5 | 2015-06-11 | CSITE 03
X11.6 | 2015-06-12 | CSITE 10
X11.7 | 2015-06-19 | CSITE 05
X11.9 | 2015-06-20 | CSITE 06
X11.10 | 2015-06-23 | CSITE 04
X11.11 | 2015-06-24 | CSITE 12
X11.12 | 2015-06-24 | CSITE 08
X11.13 | 2015-06-25 | CSITE 07
X11.15 | 2015-07-11 | CSITE 01
X11.16 | 2015-07-13 | CSITE 03
X11.23 | 2015-07-13 | CSITE 02
X11.24 | 2015-07-14 | CSITE 05
X11.25 | 2015-07-14 | CSITE 06
X11.26 | 2015-07-14 | CSITE 07
X11.40 | 2015-07-21 | CSITE 04
X11.41 | 2015-07-22 | CSITE 12
X11.42 | 2015-07-23 | CSITE 11
X11.43 | 2015-07-23 | CSITE 08
X11.44 | 2015-07-23 | CSITE 10
X11.45 | 2015-08-10 | CSITE 09
X11.46 | 2015-08-18 | CSITE 01
X11.47 | 2015-08-18 | CSITE 02
X11.48 | 2015-08-20 | CSITE 03
X11.49 | 2015-08-20 | CSITE 04
X11.54 | 2015-08-25 | CSITE 05
X11.55 | 2015-08-26 | CSITE 06
X11.56 | 2015-08-28 | CSITE 07
X11.57 | 2015-08-31 | CSITE 08
X11.58 | 2015-09-02 | CSITE 09
X11.59 | 2015-09-02 | CSITE 10
X11.60 | 2015-09-02 | CSITE 11
X11.61 | 2015-09-02 | CSITE 12
X11.64 | 2015-09-24 | CSITE 01
X11.65 | 2015-09-25 | CSITE 02
X11.66 | 2015-09-28 | CSITE 03
X11.67 | 2015-09-28 | CSITE 04
X11.68 | 2015-09-28 | CSITE 05
X11.69 | 2015-09-29 | CSITE 06
X11.70 | 2015-10-02 | CSITE 07
X11.71 | 2015-10-02 | CSITE 08
X11.72 | 2015-10-05 | CSITE 09
X11.73 | 2015-10-07 | CSITE 10
X11.74 | 2015-10-07 | CSITE 11
X11.75 | 2015-10-07 | CSITE 12
X11.86 | 2015-10-21 | CSITE 04
X11.87 | 2015-10-21 | CSITE 06
X11.88 | 2015-10-21 | CSITE 08
X11.89 | 2015-11-10 | CSITE 12
X11.90 | 2015-11-16 | CSITE 05
X11.91 | 2015-11-16 | CSITE 07
X11.92 | 2015-11-16 | CSITE 10
X11.202 | 2015-12-10 | CSITE 01
X11.203 | 2015-12-16 | CSITE 02
X11.204 | 2015-12-16 | CSITE 03
X11.205 | 2015-12-21 | CSITE 11
X11.206 | 2015-12-23 | CSITE 09
18143.IEP1.C1 | 2018-05-23 | IEP1
18143.IEP1.C2 | 2018-05-23 | IEP1
18143.IEP1.C3 | 2018-05-23 | IEP1
18143.IEP1.C4 | 2018-05-23 | IEP1
18143.IEP1.C5 | 2018-05-23 | IEP1
18149.IEI1.C1 | 2018-05-29 | IEI1
18149.IEI1.C2 | 2018-05-29 | IEI1
18149.IEI1.C3 | 2018-05-29 | IEI1
18149.IEI1.C4 | 2018-05-29 | IEI1
18149.IEI1.C5 | 2018-05-29 | IEI1
18149.IEI3.C1 | 2018-05-29 | IEI3
18149.IEI3.C2 | 2018-05-29 | IEI3
18149.IEI3.C3 | 2018-05-29 | IEI3
18149.IEI3.C4 | 2018-05-29 | IEI3
18149.IEI3.C5 | 2018-05-29 | IEI3
18149.IES3.C1 | 2018-05-29 | IES3
18149.IES3.C2 | 2018-05-29 | IES3
18149.IES3.C3 | 2018-05-29 | IES3
18149.IES3.C4 | 2018-05-29 | IES3
18149.IES3.C5 | 2018-05-29 | IES3
18150.IEP3.C1 | 2018-05-30 | IEP3
18150.IEP3.C2 | 2018-05-30 | IEP3
18150.IEP3.C3 | 2018-05-30 | IEP3
18150.IEP3.C4 | 2018-05-30 | IEP3
18150.IEP3.C5 | 2018-05-30 | IEP3
18150.IES1.C1 | 2018-05-30 | IES1
18150.IES1.C2 | 2018-05-30 | IES1
18150.IES1.C3 | 2018-05-30 | IES1
18150.IES1.C4 | 2018-05-30 | IES1
18150.IES1.C5 | 2018-05-30 | IES1
18151.IEI4.C1 | 2018-05-31 | IEI4
18151.IEI4.C2 | 2018-05-31 | IEI4
18151.IEI4.C3 | 2018-05-31 | IEI4
18151.IEI4.C4 | 2018-05-31 | IEI4
18151.IEI4.C5 | 2018-05-31 | IEI4
18200.IEP2.C1 | 2018-07-19 | IEP2
18200.IEP2.C2 | 2018-07-19 | IEP2
18200.IEP2.C3 | 2018-07-19 | IEP2
18200.IEP2.C4 | 2018-07-19 | IEP2
18200.IEP2.C5 | 2018-07-19 | IEP2
18202.IEP4.C1 | 2018-07-20 | IEP4
18202.IEP4.C2 | 2018-07-20 | IEP4
18202.IEP4.C3 | 2018-07-20 | IEP4
18202.IEP4.C4 | 2018-07-20 | IEP4
18202.IEP4.C5 | 2018-07-20 | IEP4
18202.IEI2.C1 | 2018-07-21 | IEI2
18202.IEI2.C2 | 2018-07-21 | IEI2
18202.IEI2.C3 | 2018-07-21 | IEI2
18202.IEI2.C4 | 2018-07-21 | IEI2
18202.IEI2.C5 | 2018-07-21 | IEI2
18202.IES2.C1 | 2018-07-21 | IES2
18202.IES2.C2 | 2018-07-21 | IES2
18202.IES2.C3 | 2018-07-21 | IES2
18202.IES2.C4 | 2018-07-21 | IES2
18202.IES2.C5 | 2018-07-21 | IES2
18202.IES4.C1 | 2018-07-21 | IES4
18202.IES4.C2 | 2018-07-21 | IES4
18202.IES4.C3 | 2018-07-21 | IES4
18202.IES4.C4 | 2018-07-21 | IES4
18202.IES4.C5 | 2018-07-21 | IES4

## Sites
csite | field_name | soil_group | texture
CSITE1 | MC 1 | Knickerbocker | Fine sandy loam
CSITE2 | MC 9 | Niagara | Silt loam
CSITE3 | MC 6 | Niagara | Silt loam
CSITE4 | HM 13 | Hoosic | Gravelly sandy loam
CSITE5 | MS 8 | Collamer | Silt loam
CSITE6 | CP 5B | Collamer | Silt loam
CSITE7 | CP 6C | Collamer | Silt loam
CSITE8 | HF 2A | Knickerbocker | Fine sandy loam
CSITE9 | RBD 3 | Nassau | Channery silt loam
CSITE10 | RBD 2 | Blasdell | Channery loam
CSITE12 | WA 5B | Hoosic | Gravelly sandy loam
EF1 | HF 12 | Knickerbocker | Fine sandy loam
EF2 | KBF 1 | Knickerbocker | Fine sandy loam
EF3 | RBD 1 | Blasdell & Castille | Channery loam & gravelly silt loam
C11 | RBD 1 | Blasdell & Castille | Channery loam & gravelly silt loam
BAS.CHR2 | BBC | Collamer | Silt Loam
BAS1 | BBC | Collamer | Silt Loam
BAS2 | BBC | Collamer | Silt Loam
CP1 | BBC | Collamer | Silt Loam
CP3 | BBC | Collamer | Silt Loam
NT3 | BBC | Collamer | Silt Loam
BAS.CHR1 | BBC | Collamer | Silt Loam
BAS.CHR3 | BBC | Collamer | Silt Loam
BAS3 | BBC | Collamer | Silt Loam
CHR1 | BBC | Collamer | Silt Loam
CHR2 | BBC | Collamer | Silt Loam
CHR3 | BBC | Collamer | Silt Loam
CP.BAS.CHR1 | BBC | Collamer | Silt Loam
CP.BAS.CHR2 | BBC | Collamer | Silt Loam
CP.BAS.CHR3 | BBC | Collamer | Silt Loam
CP.BAS1 | BBC | Collamer | Silt Loam
CP.BAS2 | BBC | Collamer | Silt Loam
CP.BAS3 | BBC | Collamer | Silt Loam
CP.CHR1 | BBC | Collamer | Silt Loam
CP.CHR2 | BBC | Collamer | Silt Loam
CP.CHR3 | BBC | Collamer | Silt Loam
CP2 | BBC | Collamer | Silt Loam
NT1 | BBC | Collamer | Silt Loam
NT2 | BBC | Collamer | Silt Loam

## Bulk Density
Date | CSite | Sample_ID | Sample Core ID (Shared Identifier) | Core Direction | Initial Soil Wet Weight (Entire Core) | Wet Weight (sample) | Oven Dry Weight (sample) | Percent Moisture | Calculated Dried Weight | Core Radius | Core Height | Core Volume | Bulk Density | mean bulk density pantheon formula | volume of soil pantheon formula | kg soil/ha pantheon formula
2015-06-05 | CSITE 02 | X11.1 | X11.1.H1 | [6 empty] | 3.6 | 15 | 610.7256 |  | 2.4594 | 1500 | 3689054.391
2015-06-08 | CSITE 11 | X11.2 | X11.2.H1 | [6 empty] | 3.6 | 15 | 610.7256 |  | 2.0689 | 1500 | 3103275.7815
2015-06-10 | CSITE 09 | X11.3 | X11.3.H1 | [6 empty] | 3.6 | 15 | 610.7256 |  | 1.7946 | 1500 | 2691879.9015
2015-06-11 | CSITE 01 | X11.4 | X11.4.H1 | [6 empty] | 3.6 | 15 | 610.7256 |  | 2.1581 | 1500 | 3237132.948
2015-06-11 | CSITE 03 | X11.5 | X11.5.H1 | [6 empty] | 3.6 | 15 | 610.7256 |  | 2.2097 | 1500 | 3314499.933
2015-06-12 | CSITE 10 | X11.6 | X11.6.H1 | [6 empty] | 3.6 | 15 | 610.7256 |  | 2.312 | 1500 | 3468005.859
2015-06-19 | CSITE 05 | X11.7 | X11.7.H1 | [6 empty] | 3.6 | 15 | 610.7256 |  | 2.2138 | 1500 | 3320640.171
2015-06-20 | CSITE 06 | X11.9 | X11.9.H1 | [6 empty] | 3.6 | 15 | 610.7256 |  | 1.9567 | 1500 | 2935033.287
2015-06-23 | CSITE 04 | X11.10 | X11.10.H1 | [6 empty] | 3.6 | 15 | 610.7256 |  | 2.2964 | 1500 | 3444672.9585
2015-06-24 | CSITE 08 | X11.12 | X11.12.H1 | [6 empty] | 3.6 | 15 | 610.7256 |  | 2.2531 | 1500 | 3379586.4465
2015-06-24 | CSITE 12 | X11.11 | X11.11.H1 | [6 empty] | 3.6 | 15 | 610.7256 |  | 2.678 | 1500 | 4016943.0465
2015-06-25 | CSITE 07 | X11.13 | X11.13.H1 | [6 empty] | 3.6 | 15 | 610.7256 |  | 2.2842 | 1500 | 3426252.2475
2015-07-11 | CSITE 01 | X11.15 | X11.15.H1 | [6 empty] | 3.6 | 15 | 610.7256 |  | 2.1581 | 1500 | 3237132.948
2015-07-13 | CSITE 02 | X11.23 | X11.23.H1 | [6 empty] | 3.6 | 15 | 610.7256 |  | 2.4594 | 1500 | 3689054.391
2015-07-13 | CSITE 03 | X11.16 | X11.16.H1 | [6 empty] | 3.6 | 15 | 610.7256 |  | 2.2097 | 1500 | 3314499.933
2015-07-14 | CSITE 05 | X11.24 | X11.24.H1 | [6 empty] | 3.6 | 15 | 610.7256 |  | 2.2138 | 1500 | 3320640.171
2015-07-14 | CSITE 06 | X11.25 | X11.25.H1 | [6 empty] | 3.6 | 15 | 610.7256 |  | 1.9567 | 1500 | 2935033.287
2015-07-14 | CSITE 07 | X11.26 | X11.26.H1 | [6 empty] | 3.6 | 15 | 610.7256 |  | 2.2842 | 1500 | 3426252.2475
2015-07-21 | CSITE 04 | X11.40 | X11.40.H1 | [6 empty] | 3.6 | 15 | 610.7256 |  | 2.2964 | 1500 | 3444672.9585
2015-07-22 | CSITE 12 | X11.41 | X11.41.H1 | [6 empty] | 3.6 | 15 | 610.7256 |  | 2.678 | 1500 | 4016943.0465
2015-07-23 | CSITE 08 | X11.43 | X11.43.H1 | [6 empty] | 3.6 | 15 | 610.7256 |  | 2.2531 | 1500 | 3379586.4465
2015-07-23 | CSITE 10 | X11.44 | X11.44.H1 | [6 empty] | 3.6 | 15 | 610.7256 |  | 2.312 | 1500 | 3468005.859
2015-07-23 | CSITE 11 | X11.42 | X11.42.H1 | [6 empty] | 3.6 | 15 | 610.7256 |  | 2.0689 | 1500 | 3103275.7815
2015-08-10 | CSITE 09 | X11.45 | X11.45.H1 | [6 empty] | 3.6 | 15 | 610.7256 |  | 1.7946 | 1500 | 2691879.9015
2015-08-18 | CSITE 01 | X11.46 | X11.46.H1 | [6 empty] | 3.6 | 15 | 610.7256 |  | 2.1581 | 1500 | 3237132.948
2015-08-18 | CSITE 01 | X11.46 | X11.46.H2 | [5 empty] | 854 | 3.6 | 15 | 610.7256 | 1.3983 | 1.3983 | 1500 | 2097504.9599
2015-08-18 | CSITE 02 | X11.47 | X11.47.H1 | [6 empty] | 3.6 | 15 | 610.7256 |  | 2.4594 | 1500 | 3689054.391
2015-08-18 | CSITE 02 | X11.47 | X11.47.H2 | [5 empty] | 849 | 3.6 | 15 | 610.7256 | 1.3901 | 1.3901 | 1500 | 2085224.4859
2015-08-20 | CSITE 03 | X11.48 | X11.48.H1 | [6 empty] | 3.6 | 15 | 610.7256 |  | 2.2097 | 1500 | 3314499.933
2015-08-20 | CSITE 03 | X11.48 | X11.48.H2 | [5 empty] | 845 | 3.6 | 15 | 610.7256 | 1.3836 | 1.3836 | 1500 | 2075400.1067
2015-08-20 | CSITE 04 | X11.49 | X11.49.H1 | [6 empty] | 3.6 | 15 | 610.7256 |  | 2.2964 | 1500 | 3444672.9585
2015-08-20 | CSITE 04 | X11.49 | X11.49.H2 | [5 empty] | 873 | 3.6 | 15 | 610.7256 | 1.4294 | 1.4294 | 1500 | 2144170.7611
2015-08-25 | CSITE 05 | X11.54 | X11.54.H1 | [6 empty] | 3.6 | 15 | 610.7256 |  | 2.2138 | 1500 | 3320640.171
2015-08-25 | CSITE 05 | X11.54 | X11.54.H2 | [5 empty] | 919 | 3.6 | 15 | 610.7256 | 1.5048 | 1.5048 | 1500 | 2257151.1219
2015-08-26 | CSITE 06 | X11.55 | X11.55.H1 | [6 empty] | 3.6 | 15 | 610.7256 |  | 1.9567 | 1500 | 2935033.287
2015-08-26 | CSITE 06 | X11.55 | X11.55.H2 | [5 empty] | 787 | 3.6 | 15 | 610.7256 | 1.2886 | 1.2886 | 1500 | 1932946.6082
2015-08-28 | CSITE 07 | X11.56 | X11.56.H1 | [6 empty] | 3.6 | 15 | 610.7256 |  | 2.2842 | 1500 | 3426252.2475
2015-08-28 | CSITE 07 | X11.56 | X11.56.H2 | [5 empty] | 843 | 3.6 | 15 | 610.7256 | 1.3803 | 1.3803 | 1500 | 2070487.9171
2015-08-31 | CSITE 08 | X11.57 | X11.57.H1 | [6 empty] | 3.6 | 15 | 610.7256 |  | 2.2531 | 1500 | 3379586.4465
2015-08-31 | CSITE 08 | X11.57 | X11.57.H2 | [5 empty] | 983 | 3.6 | 15 | 610.7256 | 1.6096 | 1.6096 | 1500 | 2414341.1892
2015-09-02 | CSITE 09 | X11.58 | X11.58.H1 | [6 empty] | 3.6 | 15 | 610.7256 |  | 1.7946 | 1500 | 2691879.9015
2015-09-02 | CSITE 09 | X11.58 | X11.58.H2 | [5 empty] | 733 | 3.6 | 15 | 610.7256 | 1.2002 | 1.2002 | 1500 | 1800317.489
2015-09-02 | CSITE 10 | X11.59 | X11.59.H1 | [6 empty] | 3.6 | 15 | 610.7256 |  | 2.312 | 1500 | 3468005.859
2015-09-02 | CSITE 10 | X11.59 | X11.59.H2 | [5 empty] | 723 | 3.6 | 15 | 610.7256 | 1.1838 | 1.1838 | 1500 | 1775756.541
2015-09-02 | CSITE 11 | X11.60 | X11.60.H1 | [6 empty] | 3.6 | 15 | 610.7256 |  | 2.0689 | 1500 | 3103275.7815
2015-09-02 | CSITE 11 | X11.60 | X11.60.H2 | [5 empty] | 1079 | 3.6 | 15 | 610.7256 | 1.7668 | 1.7668 | 1500 | 2650126.2901
2015-09-02 | CSITE 12 | X11.61 | X11.61.H1 | [6 empty] | 3.6 | 15 | 610.7256 |  | 2.678 | 1500 | 4016943.0465
2015-09-02 | CSITE 12 | X11.61 | X11.61.H2 | [5 empty] | 987 | 3.6 | 15 | 610.7256 | 1.6161 | 1.6161 | 1500 | 2424165.5684
2015-09-24 | CSITE 01 | X11.64 | X11.64.H1 | [5 empty] | 1419 | 3.6 | 15 | 610.7256 | 2.3235 | 2.3235 | 1500 | 3485198.5223
2015-09-25 | CSITE 02 | X11.65 | X11.65.H1 | [5 empty] | 1572 | 3.6 | 15 | 610.7256 | 2.574 | 2.574 | 1500 | 3860981.0269
2015-09-28 | CSITE 03 | X11.66 | X11.66.H1 | [5 empty] | 1342 | 3.6 | 15 | 610.7256 | 2.1974 | 2.1974 | 1500 | 3296079.2227
2015-09-28 | CSITE 04 | X11.67 | X11.67.H1 | [5 empty] | 1519 | 3.6 | 15 | 610.7256 | 2.4872 | 2.4872 | 1500 | 3730808.0024
2015-09-28 | CSITE 05 | X11.68 | X11.68.H1 | [5 empty] | 1459 | 3.6 | 15 | 610.7256 | 2.389 | 2.389 | 1500 | 3583442.3144
2015-09-29 | CSITE 06 | X11.69 | X11.69.H1 | [5 empty] | 1369 | 3.6 | 15 | 610.7256 | 2.2416 | 2.2416 | 1500 | 3362393.7823
2015-10-02 | CSITE 07 | X11.70 | X11.70.H1 | [5 empty] | 1410 | 3.6 | 15 | 610.7256 | 2.3087 | 2.3087 | 1500 | 3463093.6691
2015-10-02 | CSITE 08 | X11.71 | X11.71.H1 | [5 empty] | 1477 | 3.6 | 15 | 610.7256 | 2.4184 | 2.4184 | 1500 | 3627652.0208
2015-10-05 | CSITE 09 | X11.72 | X11.72.H1 | [5 empty] | 1312 | 3.6 | 15 | 610.7256 | 2.1483 | 2.1483 | 1500 | 3222396.3787
2015-10-07 | CSITE 10 | X11.73 | X11.73.H1 | [5 empty] | 1412 | 3.6 | 15 | 610.7256 | 2.312 | 2.312 | 1500 | 3468005.8587
2015-10-07 | CSITE 11 | X11.74 | X11.74.H1 | [5 empty] | 1369 | 3.6 | 15 | 610.7256 | 2.2416 | 2.2416 | 1500 | 3362393.7823
2015-10-07 | CSITE 12 | X11.75 | X11.75.H1 | [5 empty] | 1688 | 3.6 | 15 | 610.7256 | 2.7639 | 2.7639 | 1500 | 4145888.0238
2015-10-21 | CSITE 04 | X11.86 | X11.86.H1 | [5 empty] | 1286 | 3.6 | 15 | 610.7256 | 2.1057 | 2.1057 | 1500 | 3158537.9138
2015-10-21 | CSITE 06 | X11.87 | X11.87.H1 | [5 empty] | 1021 | 3.6 | 15 | 610.7256 | 1.6718 | 1.6718 | 1500 | 2507672.7916
2015-10-21 | CSITE 08 | X11.88 | X11.88.H1 | [5 empty] | 1275 | 3.6 | 15 | 610.7256 | 2.0877 | 2.0877 | 1500 | 3131520.871
2015-11-10 | CSITE 12 | X11.89 | X11.89.H1 | [5 empty] | 1583 | 3.6 | 15 | 610.7256 | 2.592 | 2.592 | 1500 | 3887998.0697
2015-11-16 | CSITE 05 | X11.90 | X11.90.H1 | [5 empty] | 1245 | 3.6 | 15 | 610.7256 | 2.0386 | 2.0386 | 1500 | 3057838.027
2015-11-16 | CSITE 07 | X11.91 | X11.91.H1 | [5 empty] | 1380 | 3.6 | 15 | 610.7256 | 2.2596 | 2.2596 | 1500 | 3389410.8251
2015-11-16 | CSITE 10 | X11.92 | X11.92.H1 | [5 empty] | 1412 | 3.6 | 15 | 610.7256 | 2.312 | 2.312 | 1500 | 3468005.8587
2015-12-10 | CSITE 01 | X11.202 | X11.202.H1 | [5 empty] | 1217 | 3.6 | 15 | 610.7256 | 1.9927 | 1.9927 | 1500 | 2989067.3726
2015-12-10 | CSITE 01 | X11.202 | X11.202.H2 | [5 empty] | 775 | 3.6 | 15 | 610.7256 | 1.269 | 1.269 | 1500 | 1903473.4706
2015-12-16 | CSITE 02 | X11.203 | X11.203.H1 | [5 empty] | 1432 | 3.6 | 15 | 610.7256 | 2.3448 | 2.3448 | 1500 | 3517127.7547
2015-12-16 | CSITE 02 | X11.203 | X11.203.H2 | [5 empty] | 852 | 3.6 | 15 | 610.7256 | 1.3951 | 1.3951 | 1500 | 2092592.7703
2015-12-16 | CSITE 03 | X11.204 | X11.204.H1 | [5 empty] | 1357 | 3.6 | 15 | 610.7256 | 2.2219 | 2.2219 | 1500 | 3332920.6447
2015-12-16 | CSITE 03 | X11.204 | X11.204.H2 | [5 empty] | 798 | 3.6 | 15 | 610.7256 | 1.3066 | 1.3066 | 1500 | 1959963.651
2015-12-21 | CSITE 11 | X11.205 | X11.205.H1 | [5 empty] | 1158 | 3.6 | 15 | 610.7256 | 1.8961 | 1.8961 | 1500 | 2844157.7793
2015-12-21 | CSITE 11 | X11.205 | X11.205.H2 | [5 empty] | 560 | 3.6 | 15 | 610.7256 | 0.91694 | 0.91694 | 1500 | 1375413.0884
2015-12-23 | CSITE 09 | X11.206 | X11.206.H1 | [5 empty] | 880 | 3.6 | 15 | 610.7256 | 1.4409 | 1.4409 | 1500 | 2161363.4247
2015-12-23 | CSITE 09 | X11.206 | X11.206.H2 | [5 empty] | 791 | 3.6 | 15 | 610.7256 | 1.2952 | 1.2952 | 1500 | 1942770.9874
2016-05-09 | CSITE 02 | X11.208 | X11.208.C1 | [5 empty] | 1690 | 3.6 | 10 | 1221.4512 | 1.3836 | 1.3836 | 1000 | 1383600.0711
2016-05-09 | CSITE 02 | X11.208 | X11.208.C2 | [5 empty] | 1641 | 3.6 | 10 | 1221.4512 | 1.3435 | 1.3435 | 1000 | 1343483.856
2016-05-09 | CSITE 02 | X11.208 | X11.208.C3 | [5 empty] | 1913 | 3.6 | 10 | 1221.4512 | 1.5662 | 1.5662 | 1000 | 1566169.7846
2016-05-10 | CSITE 01 | X11.207 | X11.207.C1 | [5 empty] | 1607 | 3.6 | 10 | 1221.4512 | 1.3156 | 1.3156 | 1000 | 1315648.115
2016-05-10 | CSITE 01 | X11.207 | X11.207.C2 | [5 empty] | 1467 | 3.6 | 10 | 1221.4512 | 1.201 | 1.201 | 1000 | 1201030.3576
2016-05-10 | CSITE 01 | X11.207 | X11.207.C3 | [5 empty] | 1820 | 3.6 | 10 | 1221.4512 | 1.49 | 1.49 | 1000 | 1490030.8458
2016-05-15 | CSITE 03 | X11.209 | X11.209.C1 | [5 empty] | 1746 | 3.6 | 10 | 1221.4512 | 1.4294 | 1.4294 | 1000 | 1429447.1741
2016-05-15 | CSITE 03 | X11.209 | X11.209.C2 | [5 empty] | 1723 | 3.6 | 10 | 1221.4512 | 1.4106 | 1.4106 | 1000 | 1410617.1139
2016-05-15 | CSITE 03 | X11.209 | X11.209.C3 | [5 empty] | 1711 | 3.6 | 10 | 1221.4512 | 1.4008 | 1.4008 | 1000 | 1400792.7347
2016-05-16 | CSITE 04 | X11.210 | X11.210.C1 | [5 empty] | 1722 | 3.6 | 10 | 1221.4512 | 1.4098 | 1.4098 | 1000 | 1409798.4157
2016-05-16 | CSITE 04 | X11.210 | X11.210.C2 | [5 empty] | 1762 | 3.6 | 10 | 1221.4512 | 1.4425 | 1.4425 | 1000 | 1442546.3463
2016-05-16 | CSITE 04 | X11.210 | X11.210.C3 | [5 empty] | 1868 | 3.6 | 10 | 1221.4512 | 1.5293 | 1.5293 | 1000 | 1529328.3626
2016-05-22 | CSITE 05 | X11.211 | X11.211.C1 | [5 empty] | 1860 | 3.6 | 10 | 1221.4512 | 1.5228 | 1.5228 | 1000 | 1522778.7765
2016-05-22 | CSITE 05 | X11.211 | X11.211.C2 | [5 empty] | 1857 | 3.6 | 10 | 1221.4512 | 1.5203 | 1.5203 | 1000 | 1520322.6817
2016-05-22 | CSITE 05 | X11.211 | X11.211.C3 | [5 empty] | 1893 | 3.6 | 10 | 1221.4512 | 1.5498 | 1.5498 | 1000 | 1549795.8193
2016-05-22 | CSITE 06 | X11.212 | X11.212.C1 | [5 empty] | 1515 | 3.6 | 10 | 1221.4512 | 1.2403 | 1.2403 | 1000 | 1240327.8744
2016-05-22 | CSITE 06 | X11.212 | X11.212.C2 | [5 empty] | 1613 | 3.6 | 10 | 1221.4512 | 1.3206 | 1.3206 | 1000 | 1320560.3046
2016-05-22 | CSITE 06 | X11.212 | X11.212.C3 | [5 empty] | 1842 | 3.6 | 10 | 1221.4512 | 1.508 | 1.508 | 1000 | 1508042.2077
2016-05-24 | CSITE 07 | X11.213 | X11.213.C1 | [5 empty] | 1825 | 3.6 | 10 | 1221.4512 | 1.4941 | 1.4941 | 1000 | 1494124.3372
2016-05-24 | CSITE 07 | X11.213 | X11.213.C2 | [5 empty] | 1530 | 3.6 | 10 | 1221.4512 | 1.2526 | 1.2526 | 1000 | 1252608.3484
2016-05-24 | CSITE 07 | X11.213 | X11.213.C3 | [5 empty] | 1746 | 3.6 | 10 | 1221.4512 | 1.4294 | 1.4294 | 1000 | 1429447.1741
2016-05-31 | CSITE 08 | X11.214 | X11.214.C1 | [5 empty] | 1709 | 3.6 | 10 | 1221.4512 | 1.3992 | 1.3992 | 1000 | 1399155.3382
2016-05-31 | CSITE 08 | X11.214 | X11.214.C2 | [5 empty] | 1543 | 3.6 | 10 | 1221.4512 | 1.2633 | 1.2633 | 1000 | 1263251.4259
2016-05-31 | CSITE 08 | X11.214 | X11.214.C3 | [5 empty] | 1848 | 3.6 | 10 | 1221.4512 | 1.513 | 1.513 | 1000 | 1512954.3973
2016-06-05 | CSITE 12 | X11.218 | X11.218.C1 | [5 empty] | 1636 | 3.6 | 10 | 1221.4512 | 1.3394 | 1.3394 | 1000 | 1339390.3647
2016-06-05 | CSITE 12 | X11.218 | X11.218.C2 | [5 empty] | 1645 | 3.6 | 10 | 1221.4512 | 1.3468 | 1.3468 | 1000 | 1346758.6491
2016-06-05 | CSITE 12 | X11.218 | X11.218.C3 | [5 empty] | 1977 | 3.6 | 10 | 1221.4512 | 1.6186 | 1.6186 | 1000 | 1618566.4737
2016-10-06 | CSITE 01 | X11.255 | X11.255.C1 | N | 498 | 4.561 | 4.109 | 9.9101 | 448.6477 | 3.889 | 10 | 475.1446 | 0.94423 | 1.1182 | 1000 | 1118248.9812
2016-10-06 | CSITE 01 | X11.255 | X11.255.C1 | E | 676 | 4.764 | 4.398 | 7.6826 | 624.0655 | 3.889 | 10 | 475.1446 | 1.3134 | 1.1182 | 1000 | 1118248.9812
2016-10-06 | CSITE 01 | X11.255 | X11.255.C1 | W | 560 | 4.888 | 4.55 | 6.9149 | 521.2766 | 3.889 | 10 | 475.1446 | 1.0971 | 1.1182 | 1000 | 1118248.9812
2016-10-06 | CSITE 01 | X11.255 | X11.255.C2 | N | 501 | 4.949 | 4.475 | 9.5777 | 453.0158 | 3.889 | 10 | 475.1446 | 0.95343 | 1.1175 | 1000 | 1117451.3487
2016-10-06 | CSITE 01 | X11.255 | X11.255.C2 | E | 690 | 4.984 | 4.591 | 7.8852 | 635.5919 | 3.889 | 10 | 475.1446 | 1.3377 | 1.1175 | 1000 | 1117451.3487
2016-10-06 | CSITE 01 | X11.255 | X11.255.C2 | W | 541 | 4.769 | 4.445 | 6.7939 | 504.2451 | 3.889 | 10 | 475.1446 | 1.0612 | 1.1175 | 1000 | 1117451.3487
2016-10-06 | CSITE 01 | X11.255 | X11.255.C3 | N | 517 | 4.618 | 3.959 | 14.2702 | 443.2228 | 3.889 | 10 | 475.1446 | 0.93282 | 1.2356 | 1000 | 1235618.561
2016-10-06 | CSITE 01 | X11.255 | X11.255.C3 | E | 659 | 4.3 | 4.226 | 1.7209 | 647.6591 | 3.889 | 10 | 475.1446 | 1.3631 | 1.2356 | 1000 | 1235618.561
2016-10-06 | CSITE 01 | X11.255 | X11.255.C3 | W | 724 | 4.688 | 4.341 | 7.4019 | 670.4104 | 3.889 | 10 | 475.1446 | 1.411 | 1.2356 | 1000 | 1235618.561
2016-10-06 | CSITE 01 | X11.255 | X11.255.C4 | N | 1756 | 4.722 | 4.361 | 7.6451 | 1621.7526 | 3.889 | 30 | 1425.4337 | 1.1377 | 1.2903 | 3000 | 3870908.6992
2016-10-06 | CSITE 01 | X11.255 | X11.255.C4 | E | 2089 | 4.607 | 4.335 | 5.9041 | 1965.6642 | 3.889 | 30 | 1425.4337 | 1.379 | 1.2903 | 3000 | 3870908.6992
2016-10-06 | CSITE 01 | X11.255 | X11.255.C4 | W | 2088 | 4.727 | 4.37 | 7.5524 | 1930.3067 | 3.889 | 30 | 1425.4337 | 1.3542 | 1.2903 | 3000 | 3870908.6992
2016-10-06 | CSITE 01 | X11.255 | X11.255.C5 | N | 2653 | 4.87 | 4.562 | 6.3244 | 2485.2127 | 3.889 | 40 | 1900.5782 | 1.3076 | 1.2454 | 4000 | 4981616.4224
2016-10-06 | CSITE 01 | X11.255 | X11.255.C5 | E | 2739 | 4.751 | 4.459 | 6.1461 | 2570.659 | 3.889 | 40 | 1900.5782 | 1.3526 | 1.2454 | 4000 | 4981616.4224
2016-10-06 | CSITE 01 | X11.255 | X11.255.C5 | W | 2168 | 4.498 | 4.243 | 5.6692 | 2045.092 | 3.889 | 40 | 1900.5782 | 1.076 | 1.2454 | 4000 | 4981616.4224
2016-10-06 | CSITE 02 | X11.256 | X11.256.C1 | N | 446 | 4.882 | 4.325 | 11.4093 | 395.1147 | 3.889 | 10 | 475.1446 | 0.83157 | 0.94213 | 1000 | 942129.6033
2016-10-06 | CSITE 02 | X11.256 | X11.256.C1 | E | 422 | 4.812 | 4.275 | 11.1596 | 374.9065 | 3.889 | 10 | 475.1446 | 0.78904 | 0.94213 | 1000 | 942129.6033
2016-10-06 | CSITE 02 | X11.256 | X11.256.C1 | W | 649 | 4.581 | 4.044 | 11.7223 | 572.9221 | 3.889 | 10 | 475.1446 | 1.2058 | 0.94213 | 1000 | 942129.6033
2016-10-06 | CSITE 02 | X11.256 | X11.256.C2 | N | 520 | 4.642 | 4.034 | 13.0978 | 451.8914 | 3.889 | 10 | 475.1446 | 0.95106 | 1.0949 | 1000 | 1094861.0139
2016-10-06 | CSITE 02 | X11.256 | X11.256.C2 | E | 523 | 4.775 | 4.219 | 11.644 | 462.102 | 3.889 | 10 | 475.1446 | 0.97255 | 1.0949 | 1000 | 1094861.0139
2016-10-06 | CSITE 02 | X11.256 | X11.256.C2 | W | 722 | 4.964 | 4.446 | 10.4351 | 646.6583 | 3.889 | 10 | 475.1446 | 1.361 | 1.0949 | 1000 | 1094861.0139
2016-10-06 | CSITE 02 | X11.256 | X11.256.C3 | N | 650 | 4.903 | 4.341 | 11.4624 | 575.4946 | 3.889 | 10 | 475.1446 | 1.2112 | 1.3593 | 1000 | 1359307.31
2016-10-06 | CSITE 02 | X11.256 | X11.256.C3 | E | 726 | 4.837 | 4.328 | 10.5231 | 649.6026 | 3.889 | 10 | 475.1446 | 1.3672 | 1.3593 | 1000 | 1359307.31
2016-10-06 | CSITE 02 | X11.256 | X11.256.C3 | W | 801 | 4.933 | 4.388 | 11.048 | 712.5052 | 3.889 | 10 | 475.1446 | 1.4996 | 1.3593 | 1000 | 1359307.31
2016-10-06 | CSITE 02 | X11.256 | X11.256.C4 | N | 2487 | 4.97 | 4.384 | 11.7907 | 2193.7642 | 3.889 | 30 | 1425.4337 | 1.539 | 1.555 | 3000 | 4664947.6351
2016-10-06 | CSITE 02 | X11.256 | X11.256.C4 | E | 2509 | 4.625 | 4.117 | 10.9838 | 2233.4169 | 3.889 | 30 | 1425.4337 | 1.5668 | 1.555 | 3000 | 4664947.6351
2016-10-06 | CSITE 02 | X11.256 | X11.256.C4 | W | 2577 | 4.651 | 4.011 | 13.7605 | 2222.3924 | 3.889 | 30 | 1425.4337 | 1.5591 | 1.555 | 3000 | 4664947.6351
2016-10-06 | CSITE 02 | X11.256 | X11.256.C5 | N | 3285 | 4.964 | 4.427 | 10.8179 | 2929.6324 | 3.889 | 40 | 1900.5782 | 1.5414 | 1.4756 | 4000 | 5902565.0075
2016-10-06 | CSITE 02 | X11.256 | X11.256.C5 | E | 3168 | 4.774 | 4.202 | 11.9816 | 2788.424 | 3.889 | 40 | 1900.5782 | 1.4671 | 1.4756 | 4000 | 5902565.0075
2016-10-06 | CSITE 02 | X11.256 | X11.256.C5 | W | 3128 | 4.71 | 4.059 | 13.8217 | 2695.6586 | 3.889 | 40 | 1900.5782 | 1.4183 | 1.4756 | 4000 | 5902565.0075
2016-10-06 | CSITE 03 | X11.257 | X11.257.C1 | N | 557 | 4.449 | 3.959 | 11.0137 | 495.6536 | 3.889 | 10 | 475.1446 | 1.0432 | 1.1864 | 1000 | 41891431.7095
2016-10-06 | CSITE 03 | X11.257 | X11.257.C1 | E | 688 | 4.889 | 4.359 | 10.8407 | 613.4162 | 3.889 | 10 | 475.1446 | 1.291 | 1.1864 | 1000 | 1186384.8593
2016-10-06 | CSITE 03 | X11.257 | X11.257.C1 | W | 670 | 4.738 | 4.116 | 13.1279 | 582.0431 | 3.889 | 10 | 475.1446 | 1.225 | 1.1864 | 1000 | 1186384.8593
2016-10-06 | CSITE 03 | X11.257 | X11.257.C2 | N | 717 | 4.839 | 4.273 | 11.6966 | 633.1352 | 3.889 | 10 | 475.1446 | 1.3325 | 1.2816 | 1000 | 1281648.118
2016-10-06 | CSITE 03 | X11.257 | X11.257.C2 | E | 732 | 4.816 | 4.302 | 10.6728 | 653.8754 | 3.889 | 10 | 475.1446 | 1.3762 | 1.2816 | 1000 | 1281648.118
2016-10-06 | CSITE 03 | X11.257 | X11.257.C2 | W | 610 | 4.803 | 4.251 | 11.4928 | 539.8938 | 3.889 | 10 | 475.1446 | 1.1363 | 1.2816 | 1000 | 1281648.118
2016-10-06 | CSITE 03 | X11.257 | X11.257.C3 | N | 810 | 4.944 | 4.374 | 11.5291 | 716.6141 | 3.889 | 10 | 475.1446 | 1.5082 | 1.4516 | 1000 | 1451572.5919
2016-10-06 | CSITE 03 | X11.257 | X11.257.C3 | E | 772 | 4.919 | 4.395 | 10.6526 | 689.7621 | 3.889 | 10 | 475.1446 | 1.4517 | 1.4516 | 1000 | 1451572.5919
2016-10-06 | CSITE 03 | X11.257 | X11.257.C3 | W | 752 | 4.676 | 4.121 | 11.8691 | 662.7442 | 3.889 | 10 | 475.1446 | 1.3948 | 1.4516 | 1000 | 1451572.5919
2016-10-06 | CSITE 03 | X11.257 | X11.257.C4 | N | 2515 | 4.632 | 3.884 | 16.1485 | 2108.8644 | 3.889 | 30 | 1425.4337 | 1.4795 | 1.4838 | 3000 | 4451446.5861
2016-10-06 | CSITE 03 | X11.257 | X11.257.C4 | E | 2392 | 4.881 | 4.262 | 12.6818 | 2088.6507 | 3.889 | 30 | 1425.4337 | 1.4653 | 1.4838 | 3000 | 4451446.5861
2016-10-06 | CSITE 03 | X11.257 | X11.257.C4 | W | 2491 | 4.666 | 4.023 | 13.7805 | 2147.7267 | 3.889 | 30 | 1425.4337 | 1.5067 | 1.4838 | 3000 | 4451446.5861
2016-10-06 | CSITE 03 | X11.257 | X11.257.C5 | N | 3091 | 4.675 | 4.067 | 13.0053 | 2689.0047 | 3.889 | 40 | 1900.5782 | 1.4148 | 1.4318 | 4000 | 5727166.1127
2016-10-06 | CSITE 03 | X11.257 | X11.257.C5 | E | 3288 | 4.937 | 4.218 | 14.5635 | 2809.1521 | 3.889 | 40 | 1900.5782 | 1.4781 | 1.4318 | 4000 | 5727166.1127
2016-10-06 | CSITE 03 | X11.257 | X11.257.C5 | W | 3185 | 4.948 | 4.141 | 16.3096 | 2665.5386 | 3.889 | 40 | 1900.5782 | 1.4025 | 1.4318 | 4000 | 5727166.1127
2016-10-06 | CSITE 04 | X11.258 | X11.258.C1 | N | 629 | 4.757 | 4.394 | 7.6309 | 581.0019 | 3.889 | 10 | 475.1446 | 1.2228 | 1.2932 | 1000 | 1293193.522
2016-10-06 | CSITE 04 | X11.258 | X11.258.C1 | E | 621 | 4.872 | 4.493 | 7.7791 | 572.6915 | 3.889 | 10 | 475.1446 | 1.2053 | 1.2932 | 1000 | 1293193.522
2016-10-06 | CSITE 04 | X11.258 | X11.258.C1 | W | 736 | 4.575 | 4.287 | 6.2951 | 689.6682 | 3.889 | 10 | 475.1446 | 1.4515 | 1.2932 | 1000 | 1293193.522
2016-10-06 | CSITE 04 | X11.258 | X11.258.C2 | N | 695 | 4.555 | 4.257 | 6.5423 | 649.5313 | 3.889 | 10 | 475.1446 | 1.367 | 1.4303 | 1000 | 1430271.2037
2016-10-06 | CSITE 04 | X11.258 | X11.258.C2 | E | 700 | 4.659 | 4.284 | 8.0489 | 643.6574 | 3.889 | 10 | 475.1446 | 1.3547 | 1.4303 | 1000 | 1430271.2037
2016-10-06 | CSITE 04 | X11.258 | X11.258.C2 | W | 788 | 4.977 | 4.709 | 5.3848 | 745.568 | 3.889 | 10 | 475.1446 | 1.5691 | 1.4303 | 1000 | 1430271.2037
2016-10-06 | CSITE 04 | X11.258 | X11.258.C3 | N | 674 | 4.786 | 4.521 | 5.537 | 636.6807 | 3.889 | 10 | 475.1446 | 1.34 | 1.301 | 1000 | 1301028.9045
2016-10-06 | CSITE 04 | X11.258 | X11.258.C3 | E | 596 | 4.991 | 4.627 | 7.2931 | 552.533 | 3.889 | 10 | 475.1446 | 1.1629 | 1.301 | 1000 | 1301028.9045
2016-10-06 | CSITE 04 | X11.258 | X11.258.C3 | W | 710 | 4.894 | 4.586 | 6.2934 | 665.3167 | 3.889 | 10 | 475.1446 | 1.4002 | 1.301 | 1000 | 1301028.9045
2016-10-06 | CSITE 04 | X11.258 | X11.258.C4 | N | 2132 | 4.755 | 4.527 | 4.795 | 2029.7716 | 3.889 | 30 | 1425.4337 | 1.424 | 1.4255 | 3000 | 4276435.146
2016-10-06 | CSITE 04 | X11.258 | X11.258.C4 | E | 2177 | 4.905 | 4.621 | 5.79 | 2050.9515 | 3.889 | 30 | 1425.4337 | 1.4388 | 1.4255 | 3000 | 4276435.146
2016-10-06 | CSITE 04 | X11.258 | X11.258.C4 | W | 2126 | 4.848 | 4.595 | 5.2186 | 2015.0516 | 3.889 | 30 | 1425.4337 | 1.4136 | 1.4255 | 3000 | 4276435.146
2016-10-06 | CSITE 04 | X11.258 | X11.258.C5 | N | 3034 | 4.555 | 4.377 | 3.9078 | 2915.4375 | 3.889 | 40 | 1900.5782 | 1.534 | 1.3938 | 4000 | 5575248.1151
2016-10-06 | CSITE 04 | X11.258 | X11.258.C5 | E | 2792 | 4.445 | 4.2 | 5.5118 | 2638.1102 | 3.889 | 40 | 1900.5782 | 1.3881 | 1.3938 | 4000 | 5575248.1151
2016-10-06 | CSITE 04 | X11.258 | X11.258.C5 | W | 2491 | 4.629 | 4.448 | 3.9101 | 2393.5986 | 3.889 | 40 | 1900.5782 | 1.2594 | 1.3938 | 4000 | 5575248.1151
2016-10-06 | CSITE 05 | X11.259 | X11.259.C1 | N | 733 | 4.513 | 3.923 | 13.0733 | 637.1724 | 3.889 | 10 | 475.1446 | 1.341 | 1.2332 | 1000 | 1233169.9768
2016-10-06 | CSITE 05 | X11.259 | X11.259.C1 | E | 572 | 4.782 | 4.328 | 9.4939 | 517.6947 | 3.889 | 10 | 475.1446 | 1.0896 | 1.2332 | 1000 | 1233169.9768
2016-10-06 | CSITE 05 | X11.259 | X11.259.C1 | W | 687 | 4.887 | 4.289 | 12.2365 | 602.9349 | 3.889 | 10 | 475.1446 | 1.269 | 1.2332 | 1000 | 1233169.9768
2016-10-06 | CSITE 05 | X11.259 | X11.259.C2 | N | 731 | 4.687 | 4.122 | 12.0546 | 642.8807 | 3.889 | 10 | 475.1446 | 1.353 | 1.3516 | 1000 | 1351642.0043
2016-10-06 | CSITE 05 | X11.259 | X11.259.C2 | E | 722 | 4.905 | 4.4 | 10.2956 | 647.6656 | 3.889 | 10 | 475.1446 | 1.3631 | 1.3516 | 1000 | 1351642.0043
2016-10-06 | CSITE 05 | X11.259 | X11.259.C2 | W | 726 | 4.952 | 4.339 | 12.3788 | 636.1296 | 3.889 | 10 | 475.1446 | 1.3388 | 1.3516 | 1000 | 1351642.0043
2016-10-06 | CSITE 05 | X11.259 | X11.259.C3 | N | 860 | 4.684 | 4.086 | 12.7669 | 750.205 | 3.889 | 10 | 475.1446 | 1.5789 | 1.4695 | 1000 | 1469464.619
2016-10-06 | CSITE 05 | X11.259 | X11.259.C3 | E | 759 | 4.772 | 4.213 | 11.7142 | 670.0895 | 3.889 | 10 | 475.1446 | 1.4103 | 1.4695 | 1000 | 1469464.619
2016-10-06 | CSITE 05 | X11.259 | X11.259.C3 | W | 773 | 4.583 | 3.998 | 12.7646 | 674.3299 | 3.889 | 10 | 475.1446 | 1.4192 | 1.4695 | 1000 | 1469464.619
2016-10-06 | CSITE 05 | X11.259 | X11.259.C4 | N | 2455 | 4.661 | 4.01 | 13.967 | 2112.1111 | 3.889 | 30 | 1425.4337 | 1.4817 | 1.4851 | 3000 | 4455226.4523
2016-10-06 | CSITE 05 | X11.259 | X11.259.C4 | E | 2465 | 4.883 | 4.248 | 13.0043 | 2144.444 | 3.889 | 30 | 1425.4337 | 1.5044 | 1.4851 | 3000 | 4455226.4523
2016-10-06 | CSITE 05 | X11.259 | X11.259.C4 | W | 2479 | 4.901 | 4.14 | 15.5274 | 2094.0747 | 3.889 | 30 | 1425.4337 | 1.4691 | 1.4851 | 3000 | 4455226.4523
2016-10-06 | CSITE 05 | X11.259 | X11.259.C5 | N | 3282 | 4.592 | 3.827 | 16.6594 | 2735.2382 | 3.889 | 40 | 1900.5782 | 1.4392 | 1.4439 | 4000 | 5775686.509
2016-10-06 | CSITE 05 | X11.259 | X11.259.C5 | E | 3310 | 4.651 | 3.914 | 15.8461 | 2785.4956 | 3.889 | 40 | 1900.5782 | 1.4656 | 1.4439 | 4000 | 5775686.509
2016-10-06 | CSITE 05 | X11.259 | X11.259.C5 | W | 3312 | 4.831 | 3.956 | 18.1122 | 2712.1242 | 3.889 | 40 | 1900.5782 | 1.427 | 1.4439 | 4000 | 5775686.509
2016-10-12 | CSITE 06 | X11.260 | X11.260.C1 | N | 562 | 4.817 | 4.196 | 12.8918 | 489.5479 | 3.889 | 10 | 475.1446 | 1.0303 | 1.0089 | 1000 | 1008947.7872
2016-10-12 | CSITE 06 | X11.260 | X11.260.C1 | E | 551 | 4.469 | 3.926 | 12.1504 | 484.0515 | 3.889 | 10 | 475.1446 | 1.0187 | 1.0089 | 1000 | 1008947.7872
2016-10-12 | CSITE 06 | X11.260 | X11.260.C1 | W | 526 | 4.728 | 4.176 | 11.6751 | 464.5888 | 3.889 | 10 | 475.1446 | 0.97778 | 1.0089 | 1000 | 1008947.7872
2016-10-12 | CSITE 06 | X11.260 | X11.260.C2 | N | 707 | 4.736 | 4.167 | 12.0144 | 622.0585 | 3.889 | 10 | 475.1446 | 1.3092 | 1.3515 | 1000 | 1351532.9192
2016-10-12 | CSITE 06 | X11.260 | X11.260.C2 | E | 733 | 4.822 | 4.299 | 10.8461 | 653.4979 | 3.889 | 10 | 475.1446 | 1.3754 | 1.3515 | 1000 | 1351532.9192
2016-10-12 | CSITE 06 | X11.260 | X11.260.C2 | W | 733 | 4.682 | 4.158 | 11.1918 | 650.9641 | 3.889 | 10 | 475.1446 | 1.37 | 1.3515 | 1000 | 1351532.9192
2016-10-12 | CSITE 06 | X11.260 | X11.260.C3 | N | 779 | 4.714 | 4.062 | 13.8311 | 671.2554 | 3.889 | 10 | 475.1446 | 1.4127 | 1.4081 | 1000 | 1408127.09
2016-10-12 | CSITE 06 | X11.260 | X11.260.C3 | E | 733 | 4.697 | 4.182 | 10.9644 | 652.6306 | 3.889 | 10 | 475.1446 | 1.3735 | 1.4081 | 1000 | 1408127.09
2016-10-12 | CSITE 06 | X11.260 | X11.260.C3 | W | 764 | 4.857 | 4.344 | 10.5621 | 683.3057 | 3.889 | 10 | 475.1446 | 1.4381 | 1.4081 | 1000 | 1408127.09
2016-10-12 | CSITE 06 | X11.260 | X11.260.C4 | N | 2423 | 4.899 | 4.151 | 15.2684 | 2053.0461 | 3.889 | 30 | 1425.4337 | 1.4403 | 1.4874 | 3000 | 4462066.7508
2016-10-12 | CSITE 06 | X11.260 | X11.260.C4 | E | 2447 | 4.741 | 4.116 | 13.1829 | 2124.4151 | 3.889 | 30 | 1425.4337 | 1.4904 | 1.4874 | 3000 | 4462066.7508
2016-10-12 | CSITE 06 | X11.260 | X11.260.C4 | W | 2495 | 4.541 | 3.973 | 12.5083 | 2182.919 | 3.889 | 30 | 1425.4337 | 1.5314 | 1.4874 | 3000 | 4462066.7508
2016-10-12 | CSITE 06 | X11.260 | X11.260.C5 | N | 3223 | 4.864 | 4.14 | 14.8849 | 2743.2607 | 3.889 | 40 | 1900.5782 | 1.4434 | 1.4112 | 4000 | 5644636.5044
2016-10-12 | CSITE 06 | X11.260 | X11.260.C5 | E | 3220 | 4.803 | 4.077 | 15.1156 | 2733.2792 | 3.889 | 40 | 1900.5782 | 1.4381 | 1.4112 | 4000 | 5644636.5044
2016-10-12 | CSITE 06 | X11.260 | X11.260.C5 | W | 3024 | 4.784 | 4.065 | 15.0293 | 2569.5151 | 3.889 | 40 | 1900.5782 | 1.352 | 1.4112 | 4000 | 5644636.5044
2016-10-12 | CSITE 07 | X11.261 | X11.261.C1 | N | 595 | 4.852 | 4.305 | 11.2737 | 527.9215 | 3.889 | 10 | 475.1446 | 1.1111 | 1.0111 | 1000 | 1011099.7505
2016-10-12 | CSITE 07 | X11.261 | X11.261.C1 | E | 591 | 4.771 | 4.168 | 12.6389 | 516.3043 | 3.889 | 10 | 475.1446 | 1.0866 | 1.0111 | 1000 | 1011099.7505
2016-10-12 | CSITE 07 | X11.261 | X11.261.C1 | W | 574 | 4.729 | 3.271 | 30.831 | 397.0298 | 3.889 | 10 | 475.1446 | 0.8356 | 1.0111 | 1000 | 1011099.7505
2016-10-12 | CSITE 07 | X11.261 | X11.261.C2 | N | 626 | 4.781 | 4.053 | 15.2269 | 530.6794 | 3.889 | 10 | 475.1446 | 1.1169 | 1.1845 | 1000 | 1184458.5297
2016-10-12 | CSITE 07 | X11.261 | X11.261.C2 | E | 634 | 4.478 | 3.807 | 14.9844 | 538.9991 | 3.889 | 10 | 475.1446 | 1.1344 | 1.1845 | 1000 | 1184458.5297
2016-10-12 | CSITE 07 | X11.261 | X11.261.C2 | W | 713 | 4.846 | 4.205 | 13.2274 | 618.6886 | 3.889 | 10 | 475.1446 | 1.3021 | 1.1845 | 1000 | 1184458.5297
2016-10-12 | CSITE 07 | X11.261 | X11.261.C3 | N | 843 | 4.888 | 4.09 | 16.3257 | 705.3744 | 3.889 | 10 | 475.1446 | 1.4845 | 1.395 | 1000 | 1395021.0818
2016-10-12 | CSITE 07 | X11.261 | X11.261.C3 | E | 736 | 4.798 | 4.056 | 15.4648 | 622.1792 | 3.889 | 10 | 475.1446 | 1.3095 | 1.395 | 1000 | 1395021.0818
2016-10-12 | CSITE 07 | X11.261 | X11.261.C3 | W | 787 | 4.839 | 4.064 | 16.0157 | 660.9564 | 3.889 | 10 | 475.1446 | 1.3911 | 1.395 | 1000 | 1395021.0818
2016-10-12 | CSITE 07 | X11.261 | X11.261.C4 | N | 2638 | 4.643 | 3.895 | 16.1103 | 2213.011 | 3.889 | 30 | 1425.4337 | 1.5525 | 1.5274 | 3000 | 4582325.1374
2016-10-12 | CSITE 07 | X11.261 | X11.261.C4 | E | 2616 | 4.883 | 4.08 | 16.4448 | 2185.8038 | 3.889 | 30 | 1425.4337 | 1.5334 | 1.5274 | 3000 | 4582325.1374
2016-10-12 | CSITE 07 | X11.261 | X11.261.C4 | W | 2597 | 4.914 | 4.036 | 17.8673 | 2132.9858 | 3.889 | 30 | 1425.4337 | 1.4964 | 1.5274 | 3000 | 4582325.1374
2016-10-12 | CSITE 07 | X11.261 | X11.261.C5 | N | 3468 | 4.855 | 3.991 | 17.7961 | 2850.8317 | 3.889 | 40 | 1900.5782 | 1.5 | 1.5163 | 4000 | 6065013.1625
2016-10-12 | CSITE 07 | X11.261 | X11.261.C5 | E | 3492 | 4.964 | 4.063 | 18.1507 | 2858.1781 | 3.889 | 40 | 1900.5782 | 1.5038 | 1.5163 | 4000 | 6065013.1625
2016-10-12 | CSITE 07 | X11.261 | X11.261.C5 | W | 3553 | 4.724 | 3.904 | 17.3582 | 2936.2642 | 3.889 | 40 | 1900.5782 | 1.5449 | 1.5163 | 4000 | 6065013.1625
2016-10-12 | CSITE 08 | X11.262 | X11.262.C1 | N | 307 | 4.648 | 4.133 | 11.08 | 272.9843 | 3.889 | 10 | 475.1446 | 0.57453 | 0.89687 | 1000 | 896868.3381
2016-10-12 | CSITE 08 | X11.262 | X11.262.C1 | E | 578 | 4.849 | 4.362 | 10.0433 | 519.9497 | 3.889 | 10 | 475.1446 | 1.0943 | 0.89687 | 1000 | 896868.3381
2016-10-12 | CSITE 08 | X11.262 | X11.262.C1 | W | 551 | 4.643 | 4.091 | 11.8889 | 485.4924 | 3.889 | 10 | 475.1446 | 1.0218 | 0.89687 | 1000 | 896868.3381
2016-10-12 | CSITE 08 | X11.262 | X11.262.C2 | N | 571 | 4.783 | 4.105 | 14.1752 | 490.0596 | 3.889 | 10 | 475.1446 | 1.0314 | 1.1235 | 1000 | 1123455.4525
2016-10-12 | CSITE 08 | X11.262 | X11.262.C2 | E | 651 | 4.805 | 4.249 | 11.5713 | 575.671 | 3.889 | 10 | 475.1446 | 1.2116 | 1.1235 | 1000 | 1123455.4525
2016-10-12 | CSITE 08 | X11.262 | X11.262.C2 | W | 621 | 4.782 | 4.125 | 13.739 | 535.6807 | 3.889 | 10 | 475.1446 | 1.1274 | 1.1235 | 1000 | 1123455.4525
2016-10-12 | CSITE 08 | X11.262 | X11.262.C3 | N | 582 | 4.48 | 3.867 | 13.683 | 502.3647 | 3.889 | 10 | 475.1446 | 1.0573 | 1.2479 | 1000 | 1247897.4043
2016-10-12 | CSITE 08 | X11.262 | X11.262.C3 | E | 699 | 4.659 | 4.165 | 10.6031 | 624.8841 | 3.889 | 10 | 475.1446 | 1.3151 | 1.2479 | 1000 | 1247897.4043
2016-10-12 | CSITE 08 | X11.262 | X11.262.C3 | W | 752 | 4.821 | 4.177 | 13.3582 | 651.5462 | 3.889 | 10 | 475.1446 | 1.3713 | 1.2479 | 1000 | 1247897.4043
2016-10-12 | CSITE 08 | X11.262 | X11.262.C4 | N | 2441 | 4.802 | 4.217 | 12.1824 | 2143.627 | 3.889 | 30 | 1425.4337 | 1.5038 | 1.5065 | 3000 | 4519429.7599
2016-10-12 | CSITE 08 | X11.262 | X11.262.C4 | E | 2418 | 4.926 | 4.485 | 8.9525 | 2201.5286 | 3.889 | 30 | 1425.4337 | 1.5445 | 1.5065 | 3000 | 4519429.7599
2016-10-12 | CSITE 08 | X11.262 | X11.262.C4 | W | 2390 | 4.943 | 4.337 | 12.2598 | 2096.9917 | 3.889 | 30 | 1425.4337 | 1.4711 | 1.5065 | 3000 | 4519429.7599
2016-10-12 | CSITE 08 | X11.262 | X11.262.C5 | N | 3239 | 4.773 | 4.184 | 12.3402 | 2839.2994 | 3.889 | 40 | 1900.5782 | 1.4939 | 1.5222 | 4000 | 6088950.845
2016-10-12 | CSITE 08 | X11.262 | X11.262.C5 | E | 3406 | 4.761 | 4.225 | 11.2581 | 3022.5478 | 3.889 | 40 | 1900.5782 | 1.5903 | 1.5222 | 4000 | 6088950.845
2016-10-12 | CSITE 08 | X11.262 | X11.262.C5 | W | 3296 | 4.774 | 4.081 | 14.5161 | 2817.5484 | 3.889 | 40 | 1900.5782 | 1.4825 | 1.5222 | 4000 | 6088950.845
2016-10-12 | CSITE 12 | X11.266 | X11.266.C1 | N | 518 | 4.729 | 3.481 | 26.3904 | 381.2979 | 3.889 | 10 | 475.1446 | 0.80249 | 1.0602 | 1000 | 1060168.0563
2016-10-12 | CSITE 12 | X11.266 | X11.266.C1 | E | 472 | 4.536 | 4.216 | 7.0547 | 438.7019 | 3.889 | 10 | 475.1446 | 0.9233 | 1.0602 | 1000 | 1060168.0563
2016-10-12 | CSITE 12 | X11.266 | X11.266.C1 | W | 735 | 4.665 | 4.387 | 5.9593 | 691.1994 | 3.889 | 10 | 475.1446 | 1.4547 | 1.0602 | 1000 | 1060168.0563
2016-10-12 | CSITE 12 | X11.266 | X11.266.C2 | N | 661 | 4.659 | 4.261 | 8.5426 | 604.5334 | 3.889 | 10 | 475.1446 | 1.2723 | 1.28 | 1000 | 1280039.1743
2016-10-12 | CSITE 12 | X11.266 | X11.266.C2 | E | 537 | 4.701 | 4.291 | 8.7215 | 490.1653 | 3.889 | 10 | 475.1446 | 1.0316 | 1.28 | 1000 | 1280039.1743
2016-10-12 | CSITE 12 | X11.266 | X11.266.C2 | W | 785 | 4.731 | 4.399 | 7.0175 | 729.9123 | 3.889 | 10 | 475.1446 | 1.5362 | 1.28 | 1000 | 1280039.1743
2016-10-12 | CSITE 12 | X11.266 | X11.266.C3 | N | 727 | 4.842 | 4.44 | 8.3024 | 666.6419 | 3.889 | 10 | 475.1446 | 1.403 | 1.3889 | 1000 | 1388866.368
2016-10-12 | CSITE 12 | X11.266 | X11.266.C3 | E | 673 | 4.586 | 4.178 | 8.8966 | 613.1256 | 3.889 | 10 | 475.1446 | 1.2904 | 1.3889 | 1000 | 1388866.368
2016-10-12 | CSITE 12 | X11.266 | X11.266.C3 | W | 754 | 4.968 | 4.612 | 7.1659 | 699.9694 | 3.889 | 10 | 475.1446 | 1.4732 | 1.3889 | 1000 | 1388866.368
2016-10-12 | CSITE 12 | X11.266 | X11.266.C4 | N | 2231 | 4.925 | 4.557 | 7.4721 | 2064.2979 | 3.889 | 30 | 1425.4337 | 1.4482 | 1.4606 | 3000 | 4381743.8775
2016-10-12 | CSITE 12 | X11.266 | X11.266.C4 | E | 2314 | 4.839 | 4.397 | 9.1341 | 2102.6365 | 3.889 | 30 | 1425.4337 | 1.4751 | 1.4606 | 3000 | 4381743.8775
2016-10-12 | CSITE 12 | X11.266 | X11.266.C4 | W | 2212 | 4.705 | 4.422 | 6.0149 | 2078.9509 | 3.889 | 30 | 1425.4337 | 1.4585 | 1.4606 | 3000 | 4381743.8775
2016-10-12 | CSITE 12 | X11.266 | X11.266.C5 | N | 2887 | 4.818 | 4.505 | 6.4965 | 2699.4469 | 3.889 | 40 | 1900.5782 | 1.4203 | 1.3839 | 4000 | 5535748.0636
2016-10-12 | CSITE 12 | X11.266 | X11.266.C5 | E | 2783 | 4.724 | 4.375 | 7.3878 | 2577.3973 | 3.889 | 40 | 1900.5782 | 1.3561 | 1.3839 | 4000 | 5535748.0636
2016-10-12 | CSITE 12 | X11.266 | X11.266.C5 | W | 2752 | 4.786 | 4.546 | 5.0146 | 2613.9975 | 3.889 | 40 | 1900.5782 | 1.3754 | 1.3839 | 4000 | 5535748.0636
2017-05-23 | CSITE 01 | X15.45 | X15.45.C1 | N | 675 | 4.1 | 3.51 | 14.3902 | 577.8659 | 3.889 | 10 | 475.1446 | 1.2162 | 1.1235 | 1000 | 1123532.7688
2017-05-23 | CSITE 01 | X15.45 | X15.45.C1 | E | 577 | 4.06 | 3.48 | 14.2857 | 494.5714 | 3.889 | 10 | 475.1446 | 1.0409 | 1.1235 | 1000 | 1123532.7688
2017-05-23 | CSITE 01 | X15.45 | X15.45.C1 | W | 625 | 4.04 | 3.42 | 15.3465 | 529.0842 | 3.889 | 10 | 475.1446 | 1.1135 | 1.1235 | 1000 | 1123532.7688
2017-05-23 | CSITE 01 | X15.45 | X15.45.C2 | N | 716 | 4.01 | 3.42 | 14.7132 | 610.6534 | 3.889 | 10 | 475.1446 | 1.2852 | 1.1851 | 1000 | 1185098.5685
2017-05-23 | CSITE 01 | X15.45 | X15.45.C2 | E | 609 | 4.09 | 3.53 | 13.6919 | 525.6161 | 3.889 | 10 | 475.1446 | 1.1062 | 1.1851 | 1000 | 1185098.5685
2017-05-23 | CSITE 01 | X15.45 | X15.45.C2 | W | 642 | 4.04 | 3.48 | 13.8614 | 553.0099 | 3.889 | 10 | 475.1446 | 1.1639 | 1.1851 | 1000 | 1185098.5685
2017-05-23 | CSITE 01 | X15.45 | X15.45.C3 | N | 758 | 4.04 | 3.5 | 13.3663 | 656.6832 | 3.889 | 10 | 475.1446 | 1.3821 | 1.2489 | 1000 | 1248900.8594
2017-05-23 | CSITE 01 | X15.45 | X15.45.C3 | E | 582 | 4.12 | 3.5 | 15.0485 | 494.4175 | 3.889 | 10 | 475.1446 | 1.0406 | 1.2489 | 1000 | 1248900.8594
2017-05-23 | CSITE 01 | X15.45 | X15.45.C3 | W | 731 | 4.09 | 3.52 | 13.9364 | 629.1247 | 3.889 | 10 | 475.1446 | 1.3241 | 1.2489 | 1000 | 1248900.8594
2017-05-23 | CSITE 01 | X15.45 | X15.45.C4 | N | 2286 | 4.05 | 3.52 | 13.0864 | 1986.8444 | 3.889 | 30 | 1425.4337 | 1.3939 | 1.3496 | 3000 | 4048651.2636
2017-05-23 | CSITE 01 | X15.45 | X15.45.C4 | E | 2112 | 4.02 | 3.48 | 13.4328 | 1828.2985 | 3.889 | 30 | 1425.4337 | 1.2826 | 1.3496 | 3000 | 4048651.2636
2017-05-23 | CSITE 01 | X15.45 | X15.45.C4 | W | 2256 | 4.06 | 3.52 | 13.3005 | 1955.9409 | 3.889 | 30 | 1425.4337 | 1.3722 | 1.3496 | 3000 | 4048651.2636
2017-05-23 | CSITE 01 | X15.45 | X15.45.C5 | N | 3131 | 4.04 | 3.4 | 15.8416 | 2635 | 3.889 | 40 | 1900.5782 | 1.3864 | 1.354 | 4000 | 5416179.002
2017-05-23 | CSITE 01 | X15.45 | X15.45.C5 | E | 2901 | 4.02 | 3.49 | 13.1841 | 2518.5299 | 3.889 | 40 | 1900.5782 | 1.3251 | 1.354 | 4000 | 5416179.002
2017-05-23 | CSITE 01 | X15.45 | X15.45.C5 | W | 3094 | 4.05 | 3.36 | 17.037 | 2566.8741 | 3.889 | 40 | 1900.5782 | 1.3506 | 1.354 | 4000 | 5416179.002
2017-05-23 | CSITE 02 | X15.46 | X15.46.C1 | N | 715 | 4.14 | 3.4 | 17.8744 | 587.1981 | 3.889 | 10 | 475.1446 | 1.2358 | 1.1912 | 1000 | 1191239.2217
2017-05-23 | CSITE 02 | X15.46 | X15.46.C1 | E | 637 | 4.18 | 3.49 | 16.5072 | 531.8493 | 3.889 | 10 | 475.1446 | 1.1193 | 1.1912 | 1000 | 1191239.2217
2017-05-23 | CSITE 02 | X15.46 | X15.46.C1 | W | 690 | 4.04 | 3.39 | 16.0891 | 578.9851 | 3.889 | 10 | 475.1446 | 1.2185 | 1.1912 | 1000 | 1191239.2217
2017-05-23 | CSITE 02 | X15.46 | X15.46.C2 | N | 761 | 4.11 | 3.38 | 17.7616 | 625.8345 | 3.889 | 10 | 475.1446 | 1.3171 | 1.2907 | 1000 | 1290664.1424
2017-05-23 | CSITE 02 | X15.46 | X15.46.C2 | E | 684 | 4.09 | 3.39 | 17.1149 | 566.934 | 3.889 | 10 | 475.1446 | 1.1932 | 1.2907 | 1000 | 1290664.1424
2017-05-23 | CSITE 02 | X15.46 | X15.46.C2 | W | 776 | 4.03 | 3.36 | 16.6253 | 646.9876 | 3.889 | 10 | 475.1446 | 1.3617 | 1.2907 | 1000 | 1290664.1424
2017-05-23 | CSITE 02 | X15.46 | X15.46.C3 | N | 813 | 4.11 | 3.46 | 15.8151 | 684.4234 | 3.889 | 10 | 475.1446 | 1.4405 | 1.445 | 1000 | 1445018.7828
2017-05-23 | CSITE 02 | X15.46 | X15.46.C3 | E | 787 | 4.14 | 3.51 | 15.2174 | 667.2391 | 3.889 | 10 | 475.1446 | 1.4043 | 1.445 | 1000 | 1445018.7828
2017-05-23 | CSITE 02 | X15.46 | X15.46.C3 | W | 840 | 4.14 | 3.49 | 15.7005 | 708.1159 | 3.889 | 10 | 475.1446 | 1.4903 | 1.445 | 1000 | 1445018.7828
2017-05-23 | CSITE 02 | X15.46 | X15.46.C4 | N | 2655 | 4.08 | 3.46 | 15.1961 | 2251.5441 | 3.889 | 30 | 1425.4337 | 1.5796 | 1.5599 | 3000 | 4679715.2297
2017-05-23 | CSITE 02 | X15.46 | X15.46.C4 | E | 2590 | 4.04 | 3.41 | 15.5941 | 2186.1139 | 3.889 | 30 | 1425.4337 | 1.5336 | 1.5599 | 3000 | 4679715.2297
2017-05-23 | CSITE 02 | X15.46 | X15.46.C4 | W | 2603 | 4.08 | 3.5 | 14.2157 | 2232.9657 | 3.889 | 30 | 1425.4337 | 1.5665 | 1.5599 | 3000 | 4679715.2297
2017-05-23 | CSITE 02 | X15.46 | X15.46.C5 | N | 3568 | 4.13 | 3.39 | 17.9177 | 2928.6973 | 3.889 | 40 | 1900.5782 | 1.541 | 1.53 | 4000 | 6119928.6524
2017-05-23 | CSITE 02 | X15.46 | X15.46.C5 | E | 3591 | 4.07 | 3.35 | 17.6904 | 2955.7371 | 3.889 | 40 | 1900.5782 | 1.5552 | 1.53 | 4000 | 6119928.6524
2017-05-23 | CSITE 02 | X15.46 | X15.46.C5 | W | 3491 | 4.07 | 3.31 | 18.6732 | 2839.1179 | 3.889 | 40 | 1900.5782 | 1.4938 | 1.53 | 4000 | 6119928.6524
2017-05-24 | CSITE 03 | X15.47 | X15.47.C1 | N | 677 | 4.23 | 3.53 | 16.5485 | 564.9669 | 3.889 | 10 | 475.1446 | 1.189 | 1.1274 | 1000 | 1127368.5283
2017-05-24 | CSITE 03 | X15.47 | X15.47.C1 | E | 702 | 4.18 | 3.51 | 16.0287 | 589.4785 | 3.889 | 10 | 475.1446 | 1.2406 | 1.1274 | 1000 | 1127368.5283
2017-05-24 | CSITE 03 | X15.47 | X15.47.C1 | W | 688 | 4.12 | 2.71 | 34.2233 | 452.5437 | 3.889 | 10 | 475.1446 | 0.95243 | 1.1274 | 1000 | 1127368.5283
2017-05-24 | CSITE 03 | X15.47 | X15.47.C2 | N | 742 | 4 | 3.34 | 16.5 | 619.57 | 3.889 | 10 | 475.1446 | 1.304 | 1.2894 | 1000 | 1289390.1689
2017-05-24 | CSITE 03 | X15.47 | X15.47.C2 | E | 755 | 4.02 | 3.4 | 15.4229 | 638.5572 | 3.889 | 10 | 475.1446 | 1.3439 | 1.2894 | 1000 | 1289390.1689
2017-05-24 | CSITE 03 | X15.47 | X15.47.C2 | W | 683 | 4.17 | 3.54 | 15.1079 | 579.8129 | 3.889 | 10 | 475.1446 | 1.2203 | 1.2894 | 1000 | 1289390.1689
2017-05-24 | CSITE 03 | X15.47 | X15.47.C3 | N | 786 | 4.05 | 3.99 | 1.4815 | 774.3556 | 3.889 | 10 | 475.1446 | 1.6297 | 1.7053 | 1000 | 1705312.2552
2017-05-24 | CSITE 03 | X15.47 | X15.47.C3 | E | 859 | 4.2 | 4.09 | 2.619 | 836.5024 | 3.889 | 10 | 475.1446 | 1.7605 | 1.7053 | 1000 | 1705312.2552
2017-05-24 | CSITE 03 | X15.47 | X15.47.C3 | W | 830 | 4.13 | 4.08 | 1.2107 | 819.9516 | 3.889 | 10 | 475.1446 | 1.7257 | 1.7053 | 1000 | 1705312.2552
2017-05-24 | CSITE 03 | X15.47 | X15.47.C4 | N | 2550 | 4.06 | 3.47 | 14.532 | 2179.4335 | 3.889 | 30 | 1425.4337 | 1.529 | 1.5097 | 3000 | 4529214.9441
2017-05-24 | CSITE 03 | X15.47 | X15.47.C4 | E | 2537 | 4.2 | 3.49 | 16.9048 | 2108.1262 | 3.889 | 30 | 1425.4337 | 1.4789 | 1.5097 | 3000 | 4529214.9441
2017-05-24 | CSITE 03 | X15.47 | X15.47.C4 | W | 2531 | 4.05 | 3.47 | 14.321 | 2168.5358 | 3.889 | 30 | 1425.4337 | 1.5213 | 1.5097 | 3000 | 4529214.9441
2017-05-24 | CSITE 03 | X15.47 | X15.47.C5 | N | 3474 | 4.17 | 3.41 | 18.2254 | 2840.8489 | 3.889 | 40 | 1900.5782 | 1.4947 | 1.4701 | 4000 | 5880333.6502
2017-05-24 | CSITE 03 | X15.47 | X15.47.C5 | E | 3398 | 4.14 | 3.37 | 18.599 | 2766.0048 | 3.889 | 40 | 1900.5782 | 1.4553 | 1.4701 | 4000 | 5880333.6502
2017-05-24 | CSITE 03 | X15.47 | X15.47.C5 | W | 3351 | 4.19 | 3.47 | 17.1838 | 2775.1718 | 3.889 | 40 | 1900.5782 | 1.4602 | 1.4701 | 4000 | 5880333.6502
2017-05-24 | CSITE 04 | X15.48 | X15.48.C1 | N | 684 | 4.22 | 3.76 | 10.9005 | 609.4408 | 3.889 | 10 | 475.1446 | 1.2826 | 1.2339 | 1000 | 1233930.7936
2017-05-24 | CSITE 04 | X15.48 | X15.48.C1 | E | 555 | 4.1 | 3.67 | 10.4878 | 496.7927 | 3.889 | 10 | 475.1446 | 1.0456 | 1.2339 | 1000 | 1233930.7936
2017-05-24 | CSITE 04 | X15.48 | X15.48.C1 | W | 738 | 4.41 | 3.9 | 11.5646 | 652.6531 | 3.889 | 10 | 475.1446 | 1.3736 | 1.2339 | 1000 | 1233930.7936
2017-05-24 | CSITE 04 | X15.48 | X15.48.C2 | N | 741 | 4.13 | 3.56 | 13.8015 | 638.7312 | 3.889 | 10 | 475.1446 | 1.3443 | 1.2924 | 1000 | 1292394.5373
2017-05-24 | CSITE 04 | X15.48 | X15.48.C2 | E | 663 | 4.2 | 3.59 | 14.5238 | 566.7071 | 3.889 | 10 | 475.1446 | 1.1927 | 1.2924 | 1000 | 1292394.5373
2017-05-24 | CSITE 04 | X15.48 | X15.48.C2 | W | 736 | 4.08 | 3.53 | 13.4804 | 636.7843 | 3.889 | 10 | 475.1446 | 1.3402 | 1.2924 | 1000 | 1292394.5373
2017-05-24 | CSITE 04 | X15.48 | X15.48.C3 | N | 800 | 4.26 | 3.78 | 11.2676 | 709.8592 | 3.889 | 10 | 475.1446 | 1.494 | 1.4875 | 1000 | 1487539.3539
2017-05-24 | CSITE 04 | X15.48 | X15.48.C3 | E | 785 | 4.19 | 3.66 | 12.6492 | 685.7041 | 3.889 | 10 | 475.1446 | 1.4431 | 1.4875 | 1000 | 1487539.3539
2017-05-24 | CSITE 04 | X15.48 | X15.48.C3 | W | 782 | 4.24 | 3.93 | 7.3113 | 724.8255 | 3.889 | 10 | 475.1446 | 1.5255 | 1.4875 | 1000 | 1487539.3539
2017-05-24 | CSITE 04 | X15.48 | X15.48.C4 | N | 2345 | 4.62 | 4.19 | 9.3074 | 2126.7424 | 3.889 | 30 | 1425.4337 | 1.492 | 1.5586 | 3000 | 4675790.166
2017-05-24 | CSITE 04 | X15.48 | X15.48.C4 | E | 2434 | 4.79 | 4.46 | 6.8894 | 2266.3132 | 3.889 | 30 | 1425.4337 | 1.5899 | 1.5586 | 3000 | 4675790.166
2017-05-24 | CSITE 04 | X15.48 | X15.48.C4 | W | 2407 | 4.1 | 3.87 | 5.6098 | 2271.9732 | 3.889 | 30 | 1425.4337 | 1.5939 | 1.5586 | 3000 | 4675790.166
2017-05-24 | CSITE 04 | X15.48 | X15.48.C5 | N | 3155 | 4.45 | 4.22 | 5.1685 | 2991.9326 | 3.889 | 40 | 1900.5782 | 1.5742 | 1.5908 | 4000 | 6363375.4596
2017-05-24 | CSITE 04 | X15.48 | X15.48.C5 | E | 3361 | 4.12 | 3.85 | 6.5534 | 3140.7403 | 3.889 | 40 | 1900.5782 | 1.6525 | 1.5908 | 4000 | 6363375.4596
2017-05-24 | CSITE 04 | X15.48 | X15.48.C5 | W | 3119 | 4.65 | 4.38 | 5.8065 | 2937.8968 | 3.889 | 40 | 1900.5782 | 1.5458 | 1.5908 | 4000 | 6363375.4596
2017-05-24 | CSITE 05 | X15.49 | X15.49.C1 | N | 751 | 4.09 | 3.14 | 23.2274 | 576.5623 | 3.889 | 10 | 475.1446 | 1.2134 | 1.2086 | 1000 | 1208591.9762
2017-05-24 | CSITE 05 | X15.49 | X15.49.C1 | E | 688 | 4.18 | 3.37 | 19.378 | 554.6794 | 3.889 | 10 | 475.1446 | 1.1674 | 1.2086 | 1000 | 1208591.9762
2017-05-24 | CSITE 05 | X15.49 | X15.49.C1 | W | 744 | 4.05 | 3.22 | 20.4938 | 591.5259 | 3.889 | 10 | 475.1446 | 1.2449 | 1.2086 | 1000 | 1208591.9762
2017-05-24 | CSITE 05 | X15.49 | X15.49.C2 | N | 822 | 4.62 | 3.75 | 18.8312 | 667.2078 | 3.889 | 10 | 475.1446 | 1.4042 | 1.4444 | 1000 | 1444372.9385
2017-05-24 | CSITE 05 | X15.49 | X15.49.C2 | E | 850 | 4.19 | 3.47 | 17.1838 | 703.9379 | 3.889 | 10 | 475.1446 | 1.4815 | 1.4444 | 1000 | 1444372.9385
2017-05-24 | CSITE 05 | X15.49 | X15.49.C2 | W | 836 | 3.89 | 3.2 | 17.7378 | 687.7121 | 3.889 | 10 | 475.1446 | 1.4474 | 1.4444 | 1000 | 1444372.9385
2017-05-24 | CSITE 05 | X15.49 | X15.49.C3 | N | 831 | 4.28 | 3.52 | 17.757 | 683.4393 | 3.889 | 10 | 475.1446 | 1.4384 | 1.481 | 1000 | 1480981.6702
2017-05-24 | CSITE 05 | X15.49 | X15.49.C3 | E | 853 | 4.28 | 3.55 | 17.0561 | 707.5117 | 3.889 | 10 | 475.1446 | 1.489 | 1.481 | 1000 | 1480981.6702
2017-05-24 | CSITE 05 | X15.49 | X15.49.C3 | W | 865 | 3.88 | 3.23 | 16.7526 | 720.0902 | 3.889 | 10 | 475.1446 | 1.5155 | 1.481 | 1000 | 1480981.6702
2017-05-24 | CSITE 05 | X15.49 | X15.49.C4 | N | 2632 | 4.53 | 3.74 | 17.4393 | 2172.9978 | 3.889 | 30 | 1425.4337 | 1.5244 | 1.5286 | 3000 | 4585901.3254
2017-05-24 | CSITE 05 | X15.49 | X15.49.C4 | E | 2653 | 4.57 | 3.82 | 16.4114 | 2217.6061 | 3.889 | 30 | 1425.4337 | 1.5557 | 1.5286 | 3000 | 4585901.3254
2017-05-24 | CSITE 05 | X15.49 | X15.49.C4 | W | 2587 | 4.52 | 3.75 | 17.0354 | 2146.2942 | 3.889 | 30 | 1425.4337 | 1.5057 | 1.5286 | 3000 | 4585901.3254
2017-05-24 | CSITE 05 | X15.49 | X15.49.C5 | N | 3455 | 4.38 | 3.56 | 18.7215 | 2808.1735 | 3.889 | 40 | 1900.5782 | 1.4775 | 1.4744 | 4000 | 5897627.7831
2017-05-24 | CSITE 05 | X15.49 | X15.49.C5 | E | 3481 | 4.63 | 3.71 | 19.8704 | 2789.311 | 3.889 | 40 | 1900.5782 | 1.4676 | 1.4744 | 4000 | 5897627.7831
2017-05-24 | CSITE 05 | X15.49 | X15.49.C5 | W | 3524 | 4.93 | 3.93 | 20.284 | 2809.1927 | 3.889 | 40 | 1900.5782 | 1.4781 | 1.4744 | 4000 | 5897627.7831
2017-06-01 | CSITE 06 | X15.50 | X15.50.C1 | N | 773 | 3.3 | 2.53 | 23.3333 | 592.6333 | 3.889 | 10 | 475.1446 | 1.2473 | 1.1218 | 1000 | 1121751.045
2017-06-01 | CSITE 06 | X15.50 | X15.50.C1 | E | 689 | 4.78 | 3.64 | 23.8494 | 524.6778 | 3.889 | 10 | 475.1446 | 1.1042 | 1.1218 | 1000 | 1121751.045
2017-06-01 | CSITE 06 | X15.50 | X15.50.C1 | W | 633 | 3.43 | 2.61 | 23.9067 | 481.6706 | 3.889 | 10 | 475.1446 | 1.0137 | 1.1218 | 1000 | 1121751.045
2017-06-01 | CSITE 06 | X15.50 | X15.50.C2 | N | 810 | 4.38 | 3.77 | 13.9269 | 697.1918 | 3.889 | 10 | 475.1446 | 1.4673 | 1.3852 | 1000 | 1385165.9539
2017-06-01 | CSITE 06 | X15.50 | X15.50.C2 | E | 823 | 4.68 | 3.48 | 25.641 | 611.9744 | 3.889 | 10 | 475.1446 | 1.288 | 1.3852 | 1000 | 1385165.9539
2017-06-01 | CSITE 06 | X15.50 | X15.50.C2 | W | 809 | 4.56 | 3.75 | 17.7632 | 665.2961 | 3.889 | 10 | 475.1446 | 1.4002 | 1.3852 | 1000 | 1385165.9539
2017-06-01 | CSITE 06 | X15.50 | X15.50.C3 | N | 807 | 4.69 | 3.76 | 19.8294 | 646.9765 | 3.889 | 10 | 475.1446 | 1.3616 | 1.4077 | 1000 | 1407675.1446
2017-06-01 | CSITE 06 | X15.50 | X15.50.C3 | E | 847 | 4.88 | 4.02 | 17.623 | 697.7336 | 3.889 | 10 | 475.1446 | 1.4685 | 1.4077 | 1000 | 1407675.1446
2017-06-01 | CSITE 06 | X15.50 | X15.50.C3 | W | 806 | 4.92 | 4.04 | 17.8862 | 661.8374 | 3.889 | 10 | 475.1446 | 1.3929 | 1.4077 | 1000 | 1407675.1446
2017-06-01 | CSITE 06 | X15.50 | X15.50.C4 | N | 2624 | 4.27 | 3.51 | 17.7986 | 2156.9649 | 3.889 | 30 | 1425.4337 | 1.5132 | 1.4741 | 3000 | 4422336.6805
2017-06-01 | CSITE 06 | X15.50 | X15.50.C4 | E | 2607 | 4.9 | 3.95 | 19.3878 | 2101.5612 | 3.889 | 30 | 1425.4337 | 1.4743 | 1.4741 | 3000 | 4422336.6805
2017-06-01 | CSITE 06 | X15.50 | X15.50.C4 | W | 2505 | 4.74 | 3.87 | 18.3544 | 2045.2215 | 3.889 | 30 | 1425.4337 | 1.4348 | 1.4741 | 3000 | 4422336.6805
2017-06-01 | CSITE 06 | X15.50 | X15.50.C5 | N | 3457 | 4.75 | 3.75 | 21.0526 | 2729.2105 | 3.889 | 40 | 1900.5782 | 1.436 | 1.4464 | 4000 | 5785570.3079
2017-06-01 | CSITE 06 | X15.50 | X15.50.C5 | E | 3458 | 4.69 | 3.81 | 18.7633 | 2809.1642 | 3.889 | 40 | 1900.5782 | 1.4781 | 1.4464 | 4000 | 5785570.3079
2017-06-01 | CSITE 06 | X15.50 | X15.50.C5 | W | 3469 | 4.79 | 3.74 | 21.9207 | 2708.572 | 3.889 | 40 | 1900.5782 | 1.4251 | 1.4464 | 4000 | 5785570.3079
2017-06-02 | CSITE 07 | X15.51 | X15.51.C1 | N | 733 | 4.48 | 3.41 | 23.8839 | 557.9308 | 3.889 | 10 | 475.1446 | 1.1742 | 1.2081 | 1000 | 1208058.255
2017-06-02 | CSITE 07 | X15.51 | X15.51.C1 | E | 712 | 4.72 | 3.73 | 20.9746 | 562.661 | 3.889 | 10 | 475.1446 | 1.1842 | 1.2081 | 1000 | 1208058.255
2017-06-02 | CSITE 07 | X15.51 | X15.51.C1 | W | 765 | 4.77 | 3.75 | 21.3836 | 601.4151 | 3.889 | 10 | 475.1446 | 1.2658 | 1.2081 | 1000 | 1208058.255
2017-06-02 | CSITE 07 | X15.51 | X15.51.C2 | N | 822 | 4.55 | 3.49 | 23.2967 | 630.5011 | 3.889 | 10 | 475.1446 | 1.327 | 1.3424 | 1000 | 1342427.4365
2017-06-02 | CSITE 07 | X15.51 | X15.51.C2 | E | 832 | 4.96 | 4.01 | 19.1532 | 672.6452 | 3.889 | 10 | 475.1446 | 1.4157 | 1.3424 | 1000 | 1342427.4365
2017-06-02 | CSITE 07 | X15.51 | X15.51.C2 | W | 800 | 4.81 | 3.67 | 23.7006 | 610.395 | 3.889 | 10 | 475.1446 | 1.2847 | 1.3424 | 1000 | 1342427.4365
2017-06-02 | CSITE 07 | X15.51 | X15.51.C3 | N | 897 | 4.23 | 3.33 | 21.2766 | 706.1489 | 3.889 | 10 | 475.1446 | 1.4862 | 1.4763 | 1000 | 1476340.5181
2017-06-02 | CSITE 07 | X15.51 | X15.51.C3 | E | 860 | 3.86 | 3.13 | 18.9119 | 697.3575 | 3.889 | 10 | 475.1446 | 1.4677 | 1.4763 | 1000 | 1476340.5181
2017-06-02 | CSITE 07 | X15.51 | X15.51.C3 | W | 880 | 4.57 | 3.64 | 20.3501 | 700.919 | 3.889 | 10 | 475.1446 | 1.4752 | 1.4763 | 1000 | 1476340.5181
2017-06-02 | CSITE 07 | X15.51 | X15.51.C4 | N | 2642 | 4.52 | 3.8 | 15.9292 | 2221.1504 | 3.889 | 30 | 1425.4337 | 1.5582 | 1.5357 | 3000 | 4607025.5421
2017-06-02 | CSITE 07 | X15.51 | X15.51.C4 | E | 2698 | 4.78 | 3.88 | 18.8285 | 2190.0084 | 3.889 | 30 | 1425.4337 | 1.5364 | 1.5357 | 3000 | 4607025.5421
2017-06-02 | CSITE 07 | X15.51 | X15.51.C4 | W | 2619 | 4.75 | 3.91 | 17.6842 | 2155.8505 | 3.889 | 30 | 1425.4337 | 1.5124 | 1.5357 | 3000 | 4607025.5421
2017-06-02 | CSITE 07 | X15.51 | X15.51.C5 | N | 3512 | 4.3 | 3.51 | 18.3721 | 2866.7721 | 3.889 | 40 | 1900.5782 | 1.5084 | 1.5247 | 4000 | 6098961.882
2017-06-02 | CSITE 07 | X15.51 | X15.51.C5 | E | 3568 | 4.31 | 3.57 | 17.1694 | 2955.3968 | 3.889 | 40 | 1900.5782 | 1.555 | 1.5247 | 4000 | 6098961.882
2017-06-02 | CSITE 07 | X15.51 | X15.51.C5 | W | 3557 | 4.67 | 3.77 | 19.2719 | 2871.4968 | 3.889 | 40 | 1900.5782 | 1.5109 | 1.5247 | 4000 | 6098961.882
2017-06-02 | CSITE 08 | X15.52 | X15.52.C1 | N | 795 | 4.34 | 3.6 | 17.0507 | 659.447 | 3.889 | 10 | 475.1446 | 1.3879 | 1.2483 | 1000 | 1248331.004
2017-06-02 | CSITE 08 | X15.52 | X15.52.C1 | E | 686 | 4.99 | 4.23 | 15.2305 | 581.519 | 3.889 | 10 | 475.1446 | 1.2239 | 1.2483 | 1000 | 1248331.004
2017-06-02 | CSITE 08 | X15.52 | X15.52.C1 | W | 662 | 4.34 | 3.53 | 18.6636 | 538.447 | 3.889 | 10 | 475.1446 | 1.1332 | 1.2483 | 1000 | 1248331.004
2017-06-02 | CSITE 08 | X15.52 | X15.52.C2 | N | 742 | 4.51 | 3.63 | 19.5122 | 597.2195 | 3.889 | 10 | 475.1446 | 1.2569 | 1.331 | 1000 | 1331036.6669
2017-06-02 | CSITE 08 | X15.52 | X15.52.C2 | E | 838 | 4.8 | 4.05 | 15.625 | 707.0625 | 3.889 | 10 | 475.1446 | 1.4881 | 1.331 | 1000 | 1331036.6669
2017-06-02 | CSITE 08 | X15.52 | X15.52.C2 | W | 723 | 4.45 | 3.65 | 17.9775 | 593.0225 | 3.889 | 10 | 475.1446 | 1.2481 | 1.331 | 1000 | 1331036.6669
2017-06-02 | CSITE 08 | X15.52 | X15.52.C3 | N | 825 | 4.8 | 4.04 | 15.8333 | 694.375 | 3.889 | 10 | 475.1446 | 1.4614 | 1.4325 | 1000 | 1432543.5325
2017-06-02 | CSITE 08 | X15.52 | X15.52.C3 | E | 789 | 4.79 | 4.11 | 14.1962 | 676.9916 | 3.889 | 10 | 475.1446 | 1.4248 | 1.4325 | 1000 | 1432543.5325
2017-06-02 | CSITE 08 | X15.52 | X15.52.C3 | W | 785 | 4.53 | 3.87 | 14.5695 | 670.6291 | 3.889 | 10 | 475.1446 | 1.4114 | 1.4325 | 1000 | 1432543.5325
2017-06-02 | CSITE 08 | X15.52 | X15.52.C4 | N | 2525 | 4.66 | 3.93 | 15.6652 | 2129.4528 | 3.889 | 30 | 1425.4337 | 1.4939 | 1.5129 | 3000 | 4538703.565
2017-06-02 | CSITE 08 | X15.52 | X15.52.C4 | E | 2518 | 4.3 | 3.74 | 13.0233 | 2190.0744 | 3.889 | 30 | 1425.4337 | 1.5364 | 1.5129 | 3000 | 4538703.565
2017-06-02 | CSITE 08 | X15.52 | X15.52.C4 | W | 2537 | 4.59 | 3.89 | 15.2505 | 2150.0937 | 3.889 | 30 | 1425.4337 | 1.5084 | 1.5129 | 3000 | 4538703.565
2017-06-02 | CSITE 08 | X15.52 | X15.52.C5 | N | 3555 | 4.51 | 3.71 | 17.7384 | 2924.4013 | 3.889 | 40 | 1900.5782 | 1.5387 | 1.5179 | 4000 | 6071635.7931
2017-06-02 | CSITE 08 | X15.52 | X15.52.C5 | E | 3197 | 4.21 | 3.61 | 14.2518 | 2741.3705 | 3.889 | 40 | 1900.5782 | 1.4424 | 1.5179 | 4000 | 6071635.7931
2017-06-02 | CSITE 08 | X15.52 | X15.52.C5 | W | 3197 | 4.29 | 3.71 | 13.5198 | 2764.7716 | 3.889 | 37 | 1758.0349 | 1.5726 | 1.5179 | 4000 | 6071635.7931
2017-06-07 | CSITE 12 | X15.56 | X15.56.C1 | N | 826 | 4.6 | 3.83 | 16.7391 | 687.7348 | 3.889 | 10 | 475.1446 | 1.4474 | 1.466 | 1000 | 1466006.4594
2017-06-07 | CSITE 12 | X15.56 | X15.56.C1 | E | 854 | 4.66 | 3.83 | 17.8112 | 701.8927 | 3.889 | 10 | 475.1446 | 1.4772 | 1.466 | 1000 | 1466006.4594
2017-06-07 | CSITE 12 | X15.56 | X15.56.C1 | W | 837 | 4.89 | 4.09 | 16.3599 | 700.0675 | 3.889 | 10 | 475.1446 | 1.4734 | 1.466 | 1000 | 1466006.4594
2017-06-07 | CSITE 12 | X15.56 | X15.56.C2 | N | 853 | 4.39 | 3.55 | 19.1344 | 689.7836 | 3.889 | 10 | 475.1446 | 1.4517 | 1.4352 | 1000 | 1435198.3925
2017-06-07 | CSITE 12 | X15.56 | X15.56.C2 | E | 806 | 3.81 | 3.1 | 18.6352 | 655.8005 | 3.889 | 10 | 475.1446 | 1.3802 | 1.4352 | 1000 | 1435198.3925
2017-06-07 | CSITE 12 | X15.56 | X15.56.C2 | W | 852 | 4.49 | 3.69 | 17.8174 | 700.196 | 3.889 | 10 | 475.1446 | 1.4736 | 1.4352 | 1000 | 1435198.3925
2017-06-07 | CSITE 12 | X15.56 | X15.56.C3 | N | 799 | 4.4 | 3.7 | 15.9091 | 671.8864 | 3.889 | 10 | 475.1446 | 1.4141 | 1.4778 | 1000 | 1477807.8088
2017-06-07 | CSITE 12 | X15.56 | X15.56.C3 | E | 823 | 4.34 | 3.68 | 15.2074 | 697.8433 | 3.889 | 10 | 475.1446 | 1.4687 | 1.4778 | 1000 | 1477807.8088
2017-06-07 | CSITE 12 | X15.56 | X15.56.C3 | W | 857 | 4.42 | 3.8 | 14.0271 | 736.7873 | 3.889 | 10 | 475.1446 | 1.5507 | 1.4778 | 1000 | 1477807.8088
2017-06-07 | CSITE 12 | X15.56 | X15.56.C4 | N | 2409 | 4.71 | 4.09 | 13.1635 | 2091.8917 | 3.889 | 30 | 1425.4337 | 1.4675 | 1.4607 | 3000 | 4382245.659
2017-06-07 | CSITE 12 | X15.56 | X15.56.C4 | E | 2503 | 4.5 | 3.82 | 15.1111 | 2124.7689 | 3.889 | 30 | 1425.4337 | 1.4906 | 1.4607 | 3000 | 4382245.659
2017-06-07 | CSITE 12 | X15.56 | X15.56.C4 | W | 2296 | 4.66 | 4.12 | 11.588 | 2029.9399 | 3.889 | 30 | 1425.4337 | 1.4241 | 1.4607 | 3000 | 4382245.659
2017-06-07 | CSITE 12 | X15.56 | X15.56.C5 | N | 3343 | 4.37 | 3.8 | 13.0435 | 2906.9565 | 3.889 | 40 | 1900.5782 | 1.5295 | 1.5219 | 4000 | 6087680.8839
2017-06-07 | CSITE 12 | X15.56 | X15.56.C5 | E | 3400 | 4.64 | 3.93 | 15.3017 | 2879.7414 | 3.889 | 40 | 1900.5782 | 1.5152 | 1.5219 | 4000 | 6087680.8839
2017-06-07 | CSITE 12 | X15.56 | X15.56.C5 | W | 3307 | 4.53 | 3.96 | 12.5828 | 2890.8874 | 3.889 | 40 | 1900.5782 | 1.5211 | 1.5219 | 4000 | 6087680.8839
2017-11-03 | CSITE 01 | X15.93 | X15.93.C1 | N | 763 | 3.79 | 3.15 | 16.8865 | 634.1557 | 3.889 | 10 | 475.1446 | 1.3347 | 1.1716 | 1000 | 1171608.6285
2017-11-03 | CSITE 01 | X15.93 | X15.93.C1 | E | 665 | 3.18 | 2.55 | 19.8113 | 533.2547 | 3.889 | 10 | 475.1446 | 1.1223 | 1.1716 | 1000 | 1171608.6285
2017-11-03 | CSITE 01 | X15.93 | X15.93.C1 | W | 610 | 3.75 | 3.09 | 17.6 | 502.64 | 3.889 | 10 | 475.1446 | 1.0579 | 1.1716 | 1000 | 1171608.6285
2017-11-03 | CSITE 01 | X15.93 | X15.93.C2 | N | 815 | 3.23 | 3.26 | -0.92879 | 822.5697 | 3.889 | 10 | 475.1446 | 1.7312 | 1.3392 | 1000 | 1339174.7255
2017-11-03 | CSITE 01 | X15.93 | X15.93.C2 | E | 727 | 3.83 | 2.67 | 30.2872 | 506.812 | 3.889 | 10 | 475.1446 | 1.0666 | 1.3392 | 1000 | 1339174.7255
2017-11-03 | CSITE 01 | X15.93 | X15.93.C2 | W | 695 | 3.25 | 2.71 | 16.6154 | 579.5231 | 3.889 | 10 | 475.1446 | 1.2197 | 1.3392 | 1000 | 1339174.7255
2017-11-03 | CSITE 01 | X15.93 | X15.93.C3 | N | 781 | 3.43 | 2.98 | 13.1195 | 678.5364 | 3.889 | 10 | 475.1446 | 1.4281 | 1.3516 | 1000 | 1351612.8883
2017-11-03 | CSITE 01 | X15.93 | X15.93.C3 | E | 769 | 3.33 | 2.78 | 16.5165 | 641.988 | 3.889 | 10 | 475.1446 | 1.3511 | 1.3516 | 1000 | 1351612.8883
2017-11-03 | CSITE 01 | X15.93 | X15.93.C3 | W | 726 | 3.27 | 2.73 | 16.5138 | 606.1101 | 3.889 | 10 | 475.1446 | 1.2756 | 1.3516 | 1000 | 1351612.8883
2017-11-03 | CSITE 01 | X15.93 | X15.93.C4 | N | 2226 | 3.71 | 3.28 | 11.5903 | 1968 | 3.889 | 30 | 1425.4337 | 1.3806 | 1.3359 | 3000 | 4007735.3907
2017-11-03 | CSITE 01 | X15.93 | X15.93.C4 | E | 2244 | 3.3 | 3.48 | -5.4545 | 2366.4 | 3.889 | 30 | 1425.4337 | 1.6601 | 1.3359 | 3000 | 4007735.3907
2017-11-03 | CSITE 01 | X15.93 | X15.93.C4 | W | 2004 | 4.1 | 2.82 | 31.2195 | 1378.361 | 3.889 | 30 | 1425.4337 | 0.96698 | 1.3359 | 3000 | 4007735.3907
2017-11-03 | CSITE 01 | X15.93 | X15.93.C5 | N | 2968 | 3.69 | 3.34 | 9.4851 | 2686.4824 | 3.889 | 40 | 1900.5782 | 1.4135 | 1.3925 | 4000 | 5570194.89
2017-11-03 | CSITE 01 | X15.93 | X15.93.C5 | E | 2972 | 3.57 | 3.01 | 15.6863 | 2505.8039 | 3.889 | 40 | 1900.5782 | 1.3184 | 1.3925 | 4000 | 5570194.89
2017-11-03 | CSITE 01 | X15.93 | X15.93.C5 | W | 2987 | 3.12 | 2.87 | 8.0128 | 2747.6571 | 3.889 | 40 | 1900.5782 | 1.4457 | 1.3925 | 4000 | 5570194.89
2017-11-03 | CSITE 02 | X15.94 | X15.94.C1 | N | 774 | 3.23 | 2.54 | 21.3622 | 608.6563 | 3.889 | 10 | 475.1446 | 1.281 | 1.2866 | 1000 | 1286618.7433
2017-11-03 | CSITE 02 | X15.94 | X15.94.C1 | E | 670 | 3.4 | 2.72 | 20 | 536 | 3.889 | 10 | 475.1446 | 1.1281 | 1.2866 | 1000 | 1286618.7433
2017-11-03 | CSITE 02 | X15.94 | X15.94.C1 | W | 858 | 3.51 | 2.82 | 19.6581 | 689.3333 | 3.889 | 10 | 475.1446 | 1.4508 | 1.2866 | 1000 | 1286618.7433
2017-11-03 | CSITE 02 | X15.94 | X15.94.C2 | N | 782 | 3.1 | 2.53 | 18.3871 | 638.2129 | 3.889 | 10 | 475.1446 | 1.3432 | 1.3638 | 1000 | 1363779.1501
2017-11-03 | CSITE 02 | X15.94 | X15.94.C2 | E | 770 | 3.32 | 2.63 | 20.7831 | 609.9699 | 3.889 | 10 | 475.1446 | 1.2838 | 1.3638 | 1000 | 1363779.1501
2017-11-03 | CSITE 02 | X15.94 | X15.94.C2 | W | 838 | 3.3 | 2.74 | 16.9697 | 695.7939 | 3.889 | 10 | 475.1446 | 1.4644 | 1.3638 | 1000 | 1363779.1501
2017-11-03 | CSITE 02 | X15.94 | X15.94.C3 | N | 837 | 3.31 | 2.76 | 16.6163 | 697.9215 | 3.889 | 10 | 475.1446 | 1.4689 | 1.4678 | 1000 | 1467827.2822
2017-11-03 | CSITE 02 | X15.94 | X15.94.C3 | E | 860 | 3.6 | 2.99 | 16.9444 | 714.2778 | 3.889 | 10 | 475.1446 | 1.5033 | 1.4678 | 1000 | 1467827.2822
2017-11-03 | CSITE 02 | X15.94 | X15.94.C3 | W | 822 | 3.07 | 2.54 | 17.2638 | 680.0912 | 3.889 | 10 | 475.1446 | 1.4313 | 1.4678 | 1000 | 1467827.2822
2017-11-03 | CSITE 02 | X15.94 | X15.94.C4 | N | 2619 | 4.48 | 3.69 | 17.6339 | 2157.1674 | 3.889 | 30 | 1425.4337 | 1.5133 | 1.5146 | 3000 | 4543755.9656
2017-11-03 | CSITE 02 | X15.94 | X15.94.C4 | E | 2631 | 3.31 | 2.71 | 18.1269 | 2154.0816 | 3.889 | 30 | 1425.4337 | 1.5112 | 1.5146 | 3000 | 4543755.9656
2017-11-03 | CSITE 02 | X15.94 | X15.94.C4 | W | 2642 | 3.66 | 3 | 18.0328 | 2165.5738 | 3.889 | 30 | 1425.4337 | 1.5192 | 1.5146 | 3000 | 4543755.9656
2017-11-03 | CSITE 02 | X15.94 | X15.94.C5 | N | 3425 | 3.29 | 2.64 | 19.7568 | 2748.3283 | 3.889 | 40 | 1900.5782 | 1.446 | 1.4833 | 4000 | 5933172.2281
2017-11-03 | CSITE 02 | X15.94 | X15.94.C5 | E | 3443 | 3.18 | 2.63 | 17.2956 | 2847.5126 | 3.889 | 40 | 1900.5782 | 1.4982 | 1.4833 | 4000 | 5933172.2281
2017-11-03 | CSITE 02 | X15.94 | X15.94.C5 | W | 3519 | 3.8 | 3.09 | 18.6842 | 2861.5026 | 3.889 | 40 | 1900.5782 | 1.5056 | 1.4833 | 4000 | 5933172.2281
2017-11-03 | CSITE 03 | X15.95 | X15.95.C1 | N | 795 | 3.43 | 2.76 | 19.5335 | 639.7085 | 3.889 | 10 | 475.1446 | 1.3463 | 1.4189 | 1000 | 1418902.4529
2017-11-03 | CSITE 03 | X15.95 | X15.95.C1 | E | 821 | 3.04 | 2.44 | 19.7368 | 658.9605 | 3.889 | 10 | 475.1446 | 1.3869 | 1.4189 | 1000 | 1418902.4529
2017-11-03 | CSITE 03 | X15.95 | X15.95.C1 | W | 879 | 3.57 | 2.94 | 17.6471 | 723.8824 | 3.889 | 10 | 475.1446 | 1.5235 | 1.4189 | 1000 | 1418902.4529
2017-11-03 | CSITE 03 | X15.95 | X15.95.C2 | N | 873 | 3.67 | 3.05 | 16.8937 | 725.5177 | 3.889 | 10 | 475.1446 | 1.5269 | 1.5091 | 1000 | 1509140.6221
2017-11-03 | CSITE 03 | X15.95 | X15.95.C2 | E | 865 | 3.23 | 2.67 | 17.3375 | 715.031 | 3.889 | 10 | 475.1446 | 1.5049 | 1.5091 | 1000 | 1509140.6221
2017-11-03 | CSITE 03 | X15.95 | X15.95.C2 | W | 857 | 4.04 | 3.35 | 17.0792 | 710.6312 | 3.889 | 10 | 475.1446 | 1.4956 | 1.5091 | 1000 | 1509140.6221
2017-11-03 | CSITE 03 | X15.95 | X15.95.C3 | N | 859 | 3.29 | 2.75 | 16.4134 | 718.0091 | 3.889 | 10 | 475.1446 | 1.5111 | 1.5195 | 1000 | 1519453.8807
2017-11-03 | CSITE 03 | X15.95 | X15.95.C3 | E | 878 | 3.98 | 3.3 | 17.0854 | 727.9899 | 3.889 | 10 | 475.1446 | 1.5321 | 1.5195 | 1000 | 1519453.8807
2017-11-03 | CSITE 03 | X15.95 | X15.95.C3 | W | 869 | 3.38 | 2.8 | 17.1598 | 719.8817 | 3.889 | 10 | 475.1446 | 1.5151 | 1.5195 | 1000 | 1519453.8807
2017-11-03 | CSITE 03 | X15.95 | X15.95.C4 | N | 2769 | 4.16 | 3.31 | 20.4327 | 2203.2188 | 3.889 | 30 | 1425.4337 | 1.5456 | 1.5464 | 3000 | 4639055.5953
2017-11-03 | CSITE 03 | X15.95 | X15.95.C4 | E | 2653 | 3.52 | 2.92 | 17.0455 | 2200.7841 | 3.889 | 30 | 1425.4337 | 1.5439 | 1.5464 | 3000 | 4639055.5953
2017-11-03 | CSITE 03 | X15.95 | X15.95.C4 | W | 2768 | 3.86 | 3.08 | 20.2073 | 2208.6632 | 3.889 | 30 | 1425.4337 | 1.5495 | 1.5464 | 3000 | 4639055.5953
2017-11-03 | CSITE 03 | X15.95 | X15.95.C5 | N | 3606 | 3.42 | 2.77 | 19.0058 | 2920.6491 | 3.889 | 40 | 1900.5782 | 1.5367 | 1.4852 | 4000 | 5940964.2439
2017-11-03 | CSITE 03 | X15.95 | X15.95.C5 | E | 3498 | 3.52 | 2.82 | 19.8864 | 2802.375 | 3.889 | 40 | 1900.5782 | 1.4745 | 1.4852 | 4000 | 5940964.2439
2017-11-03 | CSITE 03 | X15.95 | X15.95.C5 | W | 3495 | 3.87 | 3.04 | 21.447 | 2745.4264 | 3.889 | 40 | 1900.5782 | 1.4445 | 1.4852 | 4000 | 5940964.2439
2017-11-07 | CSITE 06 | X15.98 | X15.98.C1 | N | 686 | 3.81 | 2.83 | 25.7218 | 509.5486 | 3.889 | 10 | 475.1446 | 1.0724 | 0.91494 | 1000 | 914943.5659
2017-11-07 | CSITE 06 | X15.98 | X15.98.C1 | E | 468 | 3.48 | 2.54 | 27.0115 | 341.5862 | 3.889 | 10 | 475.1446 | 0.71891 | 0.91494 | 1000 | 914943.5659
2017-11-07 | CSITE 06 | X15.98 | X15.98.C1 | W | 621 | 3.18 | 2.32 | 27.044 | 453.0566 | 3.889 | 10 | 475.1446 | 0.95351 | 0.91494 | 1000 | 914943.5659
2017-11-07 | CSITE 06 | X15.98 | X15.98.C2 | N | 823 | 3.43 | 2.72 | 20.6997 | 652.6414 | 3.889 | 10 | 475.1446 | 1.3736 | 1.129 | 1000 | 1128999.701
2017-11-07 | CSITE 06 | X15.98 | X15.98.C2 | E | 743 | 4.24 | 1.96 | 53.7736 | 343.4623 | 3.889 | 10 | 475.1446 | 0.72286 | 1.129 | 1000 | 1128999.701
2017-11-07 | CSITE 06 | X15.98 | X15.98.C2 | W | 764 | 3.04 | 2.44 | 19.7368 | 613.2105 | 3.889 | 10 | 475.1446 | 1.2906 | 1.129 | 1000 | 1128999.701
2017-11-07 | CSITE 06 | X15.98 | X15.98.C3 | N | 829 | 3.26 | 2.66 | 18.4049 | 676.4233 | 3.889 | 10 | 475.1446 | 1.4236 | 1.3941 | 1000 | 1394053.9893
2017-11-07 | CSITE 06 | X15.98 | X15.98.C3 | E | 826 | 3.31 | 2.65 | 19.9396 | 661.2991 | 3.889 | 10 | 475.1446 | 1.3918 | 1.3941 | 1000 | 1394053.9893
2017-11-07 | CSITE 06 | X15.98 | X15.98.C3 | W | 819 | 3.96 | 3.14 | 20.7071 | 649.4091 | 3.889 | 10 | 475.1446 | 1.3668 | 1.3941 | 1000 | 1394053.9893
2017-11-07 | CSITE 06 | X15.98 | X15.98.C4 | N | 2571 | 3.1 | 2.42 | 21.9355 | 2007.0387 | 3.889 | 30 | 1425.4337 | 1.408 | 1.421 | 3000 | 4262911.0402
2017-11-07 | CSITE 06 | X15.98 | X15.98.C4 | E | 2491 | 3.17 | 2.54 | 19.8738 | 1995.9432 | 3.889 | 30 | 1425.4337 | 1.4002 | 1.421 | 3000 | 4262911.0402
2017-11-07 | CSITE 06 | X15.98 | X15.98.C4 | W | 2522 | 4.33 | 3.56 | 17.7829 | 2073.515 | 3.889 | 30 | 1425.4337 | 1.4547 | 1.421 | 3000 | 4262911.0402
2017-11-07 | CSITE 06 | X15.98 | X15.98.C5 | N | 3379 | 3.58 | 2.86 | 20.1117 | 2699.4246 | 3.889 | 40 | 1900.5782 | 1.4203 | 1.2636 | 4000 | 5054314.2501
2017-11-07 | CSITE 06 | X15.98 | X15.98.C5 | E | 3353 | 4.51 | 2.17 | 51.8847 | 1613.306 | 3.889 | 40 | 1900.5782 | 0.84885 | 1.2636 | 4000 | 5054314.2501
2017-11-07 | CSITE 06 | X15.98 | X15.98.C5 | W | 3445 | 3.55 | 2.98 | 16.0563 | 2891.8592 | 3.889 | 40 | 1900.5782 | 1.5216 | 1.2636 | 4000 | 5054314.2501
2017-11-07 | CSITE 07 | X15.99 | X15.99.C1 | N | 788 | 3.13 | 2.53 | 19.1693 | 636.9457 | 3.889 | 10 | 475.1446 | 1.3405 | 1.1725 | 1000 | 1172517.3323
2017-11-07 | CSITE 07 | X15.99 | X15.99.C1 | E | 656 | 3 | 2.4 | 20 | 524.8 | 3.889 | 10 | 475.1446 | 1.1045 | 1.1725 | 1000 | 1172517.3323
2017-11-07 | CSITE 07 | X15.99 | X15.99.C1 | W | 637 | 3.1 | 2.48 | 20 | 509.6 | 3.889 | 10 | 475.1446 | 1.0725 | 1.1725 | 1000 | 1172517.3323
2017-11-07 | CSITE 07 | X15.99 | X15.99.C2 | N | 803 | 3.05 | 2.43 | 20.3279 | 639.7672 | 3.889 | 10 | 475.1446 | 1.3465 | 1.2098 | 1000 | 1209821.1667
2017-11-07 | CSITE 07 | X15.99 | X15.99.C2 | E | 715 | 4.04 | 3.26 | 19.3069 | 576.9554 | 3.889 | 10 | 475.1446 | 1.2143 | 1.2098 | 1000 | 1209821.1667
2017-11-07 | CSITE 07 | X15.99 | X15.99.C2 | W | 637 | 4.24 | 3.38 | 20.283 | 507.7972 | 3.889 | 10 | 475.1446 | 1.0687 | 1.2098 | 1000 | 1209821.1667
2017-11-07 | CSITE 07 | X15.99 | X15.99.C3 | N | 848 | 3.7 | 3.04 | 17.8378 | 696.7351 | 3.889 | 10 | 475.1446 | 1.4664 | 1.1813 | 1000 | 1181277.698
2017-11-07 | CSITE 07 | X15.99 | X15.99.C3 | E | 779 | 3.25 | 2.56 | 21.2308 | 613.6123 | 3.889 | 10 | 475.1446 | 1.2914 | 1.1813 | 1000 | 1181277.698
2017-11-07 | CSITE 07 | X15.99 | X15.99.C3 | W | 842 | 3.81 | 1.69 | 55.643 | 373.4856 | 3.889 | 10 | 475.1446 | 0.78605 | 1.1813 | 1000 | 1181277.698
2017-11-07 | CSITE 07 | X15.99 | X15.99.C4 | N | 2666 | 3.81 | 3.07 | 19.4226 | 2148.1942 | 3.889 | 30 | 1425.4337 | 1.507 | 1.475 | 3000 | 4425100.568
2017-11-07 | CSITE 07 | X15.99 | X15.99.C4 | E | 2615 | 3.32 | 2.63 | 20.7831 | 2071.5211 | 3.889 | 30 | 1425.4337 | 1.4533 | 1.475 | 3000 | 4425100.568
2017-11-07 | CSITE 07 | X15.99 | X15.99.C4 | W | 2617 | 4.65 | 3.71 | 20.2151 | 2087.972 | 3.889 | 30 | 1425.4337 | 1.4648 | 1.475 | 3000 | 4425100.568
2017-11-07 | CSITE 07 | X15.99 | X15.99.C5 | N | 3556 | 3.48 | 2.9 | 16.6667 | 2963.3333 | 3.889 | 40 | 1900.5782 | 1.5592 | 1.5823 | 4000 | 6329074.5638
2017-11-07 | CSITE 07 | X15.99 | X15.99.C5 | E | 3647 | 3.83 | 3.28 | 14.3603 | 3123.2794 | 3.889 | 40 | 1900.5782 | 1.6433 | 1.5823 | 4000 | 6329074.5638
2017-11-07 | CSITE 07 | X15.99 | X15.99.C5 | W | 3540 | 4.74 | 3.93 | 17.0886 | 2935.0633 | 3.889 | 40 | 1900.5782 | 1.5443 | 1.5823 | 4000 | 6329074.5638
2017-11-09 | CSITE 04 | X15.96 | X15.96.C1 | N | 645 | 3.12 | 2.6 | 16.6667 | 537.5 | 3.889 | 10 | 475.1446 | 1.1312 | 1.2435 | 1000 | 1243535.0413
2017-11-09 | CSITE 04 | X15.96 | X15.96.C1 | E | 759 | 3.65 | 3.05 | 16.4384 | 634.2329 | 3.889 | 10 | 475.1446 | 1.3348 | 1.2435 | 1000 | 1243535.0413
2017-11-09 | CSITE 04 | X15.96 | X15.96.C1 | W | 707 | 3.33 | 2.83 | 15.015 | 600.8438 | 3.889 | 10 | 475.1446 | 1.2645 | 1.2435 | 1000 | 1243535.0413
2017-11-09 | CSITE 04 | X15.96 | X15.96.C2 | N | 640 | 3.24 | 2.7 | 16.6667 | 533.3333 | 3.889 | 10 | 475.1446 | 1.1225 | 1.2081 | 1000 | 1208147.7805
2017-11-09 | CSITE 04 | X15.96 | X15.96.C2 | E | 686 | 3.78 | 3.2 | 15.3439 | 580.7407 | 3.889 | 10 | 475.1446 | 1.2222 | 1.2081 | 1000 | 1208147.7805
2017-11-09 | CSITE 04 | X15.96 | X15.96.C2 | W | 710 | 3.97 | 3.4 | 14.3577 | 608.0605 | 3.889 | 10 | 475.1446 | 1.2797 | 1.2081 | 1000 | 1208147.7805
2017-11-09 | CSITE 04 | X15.96 | X15.96.C3 | N | 732 | 3.22 | 2.82 | 12.4224 | 641.0683 | 3.889 | 10 | 475.1446 | 1.3492 | 1.3662 | 1000 | 1366228.3182
2017-11-09 | CSITE 04 | X15.96 | X15.96.C3 | E | 757 | 3.63 | 3.1 | 14.6006 | 646.4738 | 3.889 | 10 | 475.1446 | 1.3606 | 1.3662 | 1000 | 1366228.3182
2017-11-09 | CSITE 04 | X15.96 | X15.96.C3 | W | 764 | 3.23 | 2.79 | 13.6223 | 659.9257 | 3.889 | 10 | 475.1446 | 1.3889 | 1.3662 | 1000 | 1366228.3182
2017-11-09 | CSITE 04 | X15.96 | X15.96.C4 | N | 2319 | 4.27 | 2.32 | 45.6674 | 1259.9719 | 3.889 | 30 | 1425.4337 | 0.88392 | 1.2252 | 3000 | 3675512.7765
2017-11-09 | CSITE 04 | X15.96 | X15.96.C4 | E | 2192 | 3.2 | 2.89 | 9.6875 | 1979.65 | 3.889 | 30 | 1425.4337 | 1.3888 | 1.2252 | 3000 | 3675512.7765
2017-11-09 | CSITE 04 | X15.96 | X15.96.C4 | W | 2278 | 3.6 | 3.16 | 12.2222 | 1999.5778 | 3.889 | 30 | 1425.4337 | 1.4028 | 1.2252 | 3000 | 3675512.7765
2017-11-09 | CSITE 04 | X15.96 | X15.96.C5 | N | 3596 | 4.02 | 3.76 | 6.4677 | 3363.4229 | 3.889 | 40 | 1900.5782 | 1.7697 | 1.5951 | 4000 | 6380486.6261
2017-11-09 | CSITE 04 | X15.96 | X15.96.C5 | E | 3067 | 4.08 | 3.75 | 8.0882 | 2818.9338 | 3.889 | 40 | 1900.5782 | 1.4832 | 1.5951 | 4000 | 6380486.6261
2017-11-09 | CSITE 04 | X15.96 | X15.96.C5 | W | 3216 | 4.77 | 4.32 | 9.434 | 2912.6038 | 3.889 | 40 | 1900.5782 | 1.5325 | 1.5951 | 4000 | 6380486.6261
2017-11-09 | CSITE 05 | X15.97 | X15.97.C1 | N | 827 | 3.08 | 2.41 | 21.7532 | 647.1006 | 3.889 | 10 | 475.1446 | 1.3619 | 1.3477 | 1000 | 1347739.0397
2017-11-09 | CSITE 05 | X15.97 | X15.97.C1 | E | 733 | 3.27 | 2.64 | 19.2661 | 591.7798 | 3.889 | 10 | 475.1446 | 1.2455 | 1.3477 | 1000 | 1347739.0397
2017-11-09 | CSITE 05 | X15.97 | X15.97.C1 | W | 849 | 3.92 | 3.15 | 19.6429 | 682.2321 | 3.889 | 10 | 475.1446 | 1.4358 | 1.3477 | 1000 | 1347739.0397
2017-11-09 | CSITE 05 | X15.97 | X15.97.C2 | N | 799 | 3.56 | 2.63 | 26.1236 | 590.2725 | 3.889 | 10 | 475.1446 | 1.2423 | 1.2999 | 1000 | 1299873.378
2017-11-09 | CSITE 05 | X15.97 | X15.97.C2 | E | 754 | 3.7 | 2.91 | 21.3514 | 593.0108 | 3.889 | 10 | 475.1446 | 1.2481 | 1.2999 | 1000 | 1299873.378
2017-11-09 | CSITE 05 | X15.97 | X15.97.C2 | W | 837 | 3.2 | 2.56 | 20 | 669.6 | 3.889 | 10 | 475.1446 | 1.4093 | 1.2999 | 1000 | 1299873.378
2017-11-09 | CSITE 05 | X15.97 | X15.97.C3 | N | 904 | 3.39 | 2.75 | 18.8791 | 733.3333 | 3.889 | 10 | 475.1446 | 1.5434 | 1.3318 | 1000 | 1331796.3642
2017-11-09 | CSITE 05 | X15.97 | X15.97.C3 | E | 887 | 3.21 | 2.63 | 18.0685 | 726.7321 | 3.889 | 10 | 475.1446 | 1.5295 | 1.3318 | 1000 | 1331796.3642
2017-11-09 | CSITE 05 | X15.97 | X15.97.C3 | W | 853 | 4.69 | 2.41 | 48.6141 | 438.322 | 3.889 | 10 | 475.1446 | 0.9225 | 1.3318 | 1000 | 1331796.3642
2017-11-09 | CSITE 05 | X15.97 | X15.97.C4 | N | 2697 | 3.18 | 2.61 | 17.9245 | 2213.5755 | 3.889 | 30 | 1425.4337 | 1.5529 | 1.5318 | 3000 | 4595279.2752
2017-11-09 | CSITE 05 | X15.97 | X15.97.C4 | E | 2650 | 3.52 | 2.89 | 17.8977 | 2175.7102 | 3.889 | 30 | 1425.4337 | 1.5263 | 1.5318 | 3000 | 4595279.2752
2017-11-09 | CSITE 05 | X15.97 | X15.97.C4 | W | 2669 | 3.52 | 2.85 | 19.0341 | 2160.9801 | 3.889 | 30 | 1425.4337 | 1.516 | 1.5318 | 3000 | 4595279.2752
2017-11-09 | CSITE 05 | X15.97 | X15.97.C5 | N | 3471 | 3.66 | 2.93 | 19.9454 | 2778.6967 | 3.889 | 40 | 1900.5782 | 1.462 | 1.4488 | 4000 | 5795309.7264
2017-11-09 | CSITE 05 | X15.97 | X15.97.C5 | E | 3462 | 3.24 | 2.6 | 19.7531 | 2778.1481 | 3.889 | 40 | 1900.5782 | 1.4617 | 1.4488 | 4000 | 5795309.7264
2017-11-09 | CSITE 05 | X15.97 | X15.97.C5 | W | 3451 | 3.28 | 2.57 | 21.6463 | 2703.9848 | 3.889 | 40 | 1900.5782 | 1.4227 | 1.4488 | 4000 | 5795309.7264
2017-11-09 | CSITE 08 | X15.100 | X15.100.C1 | N | 828 | 3.36 | 2.77 | 17.5595 | 682.6071 | 3.889 | 10 | 475.1446 | 1.4366 | 1.3158 | 1000 | 1315844.2651
2017-11-09 | CSITE 08 | X15.100 | X15.100.C1 | E | 702 | 3.09 | 2.42 | 21.6828 | 549.7864 | 3.889 | 10 | 475.1446 | 1.1571 | 1.3158 | 1000 | 1315844.2651
2017-11-09 | CSITE 08 | X15.100 | X15.100.C1 | W | 786 | 4.35 | 3.56 | 18.1609 | 643.2552 | 3.889 | 10 | 475.1446 | 1.3538 | 1.3158 | 1000 | 1315844.2651
2017-11-09 | CSITE 08 | X15.100 | X15.100.C2 | N | 796 | 3.37 | 2.78 | 17.5074 | 656.6409 | 3.889 | 10 | 475.1446 | 1.382 | 1.1891 | 1000 | 1189088.9032
2017-11-09 | CSITE 08 | X15.100 | X15.100.C2 | E | 775 | 3.14 | 2.54 | 19.1083 | 626.9108 | 3.889 | 10 | 475.1446 | 1.3194 | 1.1891 | 1000 | 1189088.9032
2017-11-09 | CSITE 08 | X15.100 | X15.100.C2 | W | 802 | 4.62 | 2.37 | 48.7013 | 411.4156 | 3.889 | 10 | 475.1446 | 0.86587 | 1.1891 | 1000 | 1189088.9032
2017-11-09 | CSITE 08 | X15.100 | X15.100.C3 | N | 896 | 3.35 | 2.84 | 15.2239 | 759.594 | 3.889 | 10 | 475.1446 | 1.5987 | 1.4687 | 1000 | 1468727.4124
2017-11-09 | CSITE 08 | X15.100 | X15.100.C3 | E | 797 | 3.75 | 3.07 | 18.1333 | 652.4773 | 3.889 | 10 | 475.1446 | 1.3732 | 1.4687 | 1000 | 1468727.4124
2017-11-09 | CSITE 08 | X15.100 | X15.100.C3 | W | 804 | 4.66 | 3.95 | 15.2361 | 681.5021 | 3.889 | 10 | 475.1446 | 1.4343 | 1.4687 | 1000 | 1468727.4124
2017-11-09 | CSITE 08 | X15.100 | X15.100.C4 | N | 2638 | 4.65 | 3.93 | 15.4839 | 2229.5355 | 3.889 | 30 | 1425.4337 | 1.5641 | 1.5222 | 3000 | 4566624.09
2017-11-09 | CSITE 08 | X15.100 | X15.100.C4 | E | 2531 | 3.08 | 2.62 | 14.9351 | 2152.9935 | 3.889 | 30 | 1425.4337 | 1.5104 | 1.5222 | 3000 | 4566624.09
2017-11-09 | CSITE 08 | X15.100 | X15.100.C4 | W | 2531 | 3.57 | 3 | 15.9664 | 2126.8908 | 3.889 | 30 | 1425.4337 | 1.4921 | 1.5222 | 3000 | 4566624.09
2017-11-09 | CSITE 08 | X15.100 | X15.100.C5 | N | 3351 | 3.77 | 3.18 | 15.6499 | 2826.5729 | 3.889 | 40 | 1900.5782 | 1.4872 | 1.5269 | 4000 | 6107504.1341
2017-11-09 | CSITE 08 | X15.100 | X15.100.C5 | E | 3373 | 3.37 | 2.9 | 13.9466 | 2902.5816 | 3.889 | 40 | 1900.5782 | 1.5272 | 1.5269 | 4000 | 6107504.1341
2017-11-09 | CSITE 08 | X15.100 | X15.100.C5 | W | 3437 | 3.36 | 2.91 | 13.3929 | 2976.6875 | 3.889 | 40 | 1900.5782 | 1.5662 | 1.5269 | 4000 | 6107504.1341
2017-11-09 | CSITE 12 | X15.104 | X15.104.C1 | N | 953 | 3.71 | 3.14 | 15.3639 | 806.5822 | 3.889 | 10 | 475.1446 | 1.6976 | 1.5091 | 1000 | 1509136.2778
2017-11-09 | CSITE 12 | X15.104 | X15.104.C1 | E | 849 | 3.28 | 2.63 | 19.8171 | 680.753 | 3.889 | 10 | 475.1446 | 1.4327 | 1.5091 | 1000 | 1509136.2778
2017-11-09 | CSITE 12 | X15.104 | X15.104.C1 | W | 803 | 4.27 | 3.53 | 17.3302 | 663.8384 | 3.889 | 10 | 475.1446 | 1.3971 | 1.5091 | 1000 | 1509136.2778
2017-11-09 | CSITE 12 | X15.104 | X15.104.C2 | N | 937 | 3.61 | 3.11 | 13.8504 | 807.2216 | 3.889 | 10 | 475.1446 | 1.6989 | 1.5806 | 1000 | 1580647.622
2017-11-09 | CSITE 12 | X15.104 | X15.104.C2 | E | 843 | 3.76 | 3.13 | 16.7553 | 701.7527 | 3.889 | 10 | 475.1446 | 1.4769 | 1.5806 | 1000 | 1580647.622
2017-11-09 | CSITE 12 | X15.104 | X15.104.C2 | W | 888 | 3.58 | 3 | 16.2011 | 744.1341 | 3.889 | 10 | 475.1446 | 1.5661 | 1.5806 | 1000 | 1580647.622
2017-11-09 | CSITE 12 | X15.104 | X15.104.C3 | N | 891 | 3.99 | 3.45 | 13.5338 | 770.4135 | 3.889 | 10 | 475.1446 | 1.6214 | 1.3616 | 1000 | 1361581.4801
2017-11-09 | CSITE 12 | X15.104 | X15.104.C3 | E | 865 | 4.32 | 2.22 | 48.6111 | 444.5139 | 3.889 | 10 | 475.1446 | 0.93553 | 1.3616 | 1000 | 1361581.4801
2017-11-09 | CSITE 12 | X15.104 | X15.104.C3 | W | 843 | 3.24 | 2.79 | 13.8889 | 725.9167 | 3.889 | 10 | 475.1446 | 1.5278 | 1.3616 | 1000 | 1361581.4801
2017-11-09 | CSITE 12 | X15.104 | X15.104.C4 | N | 2549 | 4.34 | 3.75 | 13.5945 | 2202.477 | 3.889 | 30 | 1425.4337 | 1.5451 | 1.5416 | 3000 | 4624827.5724
2017-11-09 | CSITE 12 | X15.104 | X15.104.C4 | E | 2583 | 3.05 | 2.61 | 14.4262 | 2210.3705 | 3.889 | 30 | 1425.4337 | 1.5507 | 1.5416 | 3000 | 4624827.5724
2017-11-09 | CSITE 12 | X15.104 | X15.104.C4 | W | 2527 | 4 | 3.45 | 13.75 | 2179.5375 | 3.889 | 30 | 1425.4337 | 1.529 | 1.5416 | 3000 | 4624827.5724
2017-11-09 | CSITE 12 | X15.104 | X15.104.C5 | N | 3291 | 3.69 | 3.33 | 9.7561 | 2969.9268 | 3.889 | 40 | 1900.5782 | 1.5626 | 1.5123 | 4000 | 6049323.1819
2017-11-09 | CSITE 12 | X15.104 | X15.104.C5 | E | 3396 | 4.59 | 3.91 | 14.8148 | 2892.8889 | 3.889 | 40 | 1900.5782 | 1.5221 | 1.5123 | 4000 | 6049323.1819
2017-11-09 | CSITE 12 | X15.104 | X15.104.C5 | W | 3116 | 4.29 | 3.8 | 11.4219 | 2760.0932 | 3.889 | 40 | 1900.5782 | 1.4522 | 1.5123 | 4000 | 6049323.1819
2018-05-01 | EF01 | 18121.EF01 | 18121.EF01.C1 | N | 675 | 4.4 | 3.72 | 15.4545 | 570.6818 | 3.889 | 10 | 475.1446 | 1.2011 | 1.177 | 1000 | 1177034.6875
2018-05-01 | EF01 | 18121.EF01 | 18121.EF01.C1 | E | 700 | 4.37 | 3.64 | 16.7048 | 583.0664 | 3.889 | 10 | 475.1446 | 1.2271 | 1.177 | 1000 | 1177034.6875
2018-05-01 | EF01 | 18121.EF01 | 18121.EF01.C1 | W | 640 | 4.36 | 3.57 | 18.1193 | 524.0367 | 3.889 | 10 | 475.1446 | 1.1029 | 1.177 | 1000 | 1177034.6875
2018-05-01 | EF01 | 18121.EF01 | 18121.EF01.C2 | N | 854 | 4.28 | 3.56 | 16.8224 | 710.3364 | 3.889 | 10 | 475.1446 | 1.495 | 1.3846 | 1000 | 1384628.2388
2018-05-01 | EF01 | 18121.EF01 | 18121.EF01.C2 | E | 765 | 4.7 | 3.98 | 15.3191 | 647.8085 | 3.889 | 10 | 475.1446 | 1.3634 | 1.3846 | 1000 | 1384628.2388
2018-05-01 | EF01 | 18121.EF01 | 18121.EF01.C2 | W | 750 | 4.63 | 3.8 | 17.9266 | 615.5508 | 3.889 | 10 | 475.1446 | 1.2955 | 1.3846 | 1000 | 1384628.2388
2018-05-01 | EF01 | 18121.EF01 | 18121.EF01.C3 | N | 804 | 4.21 | 3.67 | 12.8266 | 700.8741 | 3.889 | 10 | 475.1446 | 1.4751 | 1.5137 | 1000 | 1513712.6287
2018-05-01 | EF01 | 18121.EF01 | 18121.EF01.C3 | E | 834 | 4.6 | 4.03 | 12.3913 | 730.6565 | 3.889 | 10 | 475.1446 | 1.5378 | 1.5137 | 1000 | 1513712.6287
2018-05-01 | EF01 | 18121.EF01 | 18121.EF01.C3 | W | 818 | 4.81 | 4.27 | 11.2266 | 726.1663 | 3.889 | 10 | 475.1446 | 1.5283 | 1.5137 | 1000 | 1513712.6287
2018-05-01 | EF01 | 18121.EF01 | 18121.EF01.C4 | N | 2587 | 4.21 | 3.93 | 6.6508 | 2414.943 | 3.889 | 30 | 1425.4337 | 1.6942 | 1.5284 | 3000 | 4585158.8265
2018-05-01 | EF01 | 18121.EF01 | 18121.EF01.C4 | E | 2394 | 4.35 | 3.86 | 11.2644 | 2124.331 | 3.889 | 30 | 1425.4337 | 1.4903 | 1.5284 | 3000 | 4585158.8265
2018-05-01 | EF01 | 18121.EF01 | 18121.EF01.C4 | W | 2339 | 4.03 | 3.44 | 14.6402 | 1996.5658 | 3.889 | 30 | 1425.4337 | 1.4007 | 1.5284 | 3000 | 4585158.8265
2018-05-01 | EF01 | 18121.EF01 | 18121.EF01.C5 | N | 3226 | 4.65 | 4.06 | 12.6882 | 2816.6796 | 3.889 | 40 | 1900.5782 | 1.482 | 1.4843 | 4000 | 5937011.9706
2018-05-01 | EF01 | 18121.EF01 | 18121.EF01.C5 | E | 3354 | 4.26 | 3.8 | 10.7981 | 2991.831 | 3.889 | 40 | 1900.5782 | 1.5742 | 1.4843 | 4000 | 5937011.9706
2018-05-01 | EF01 | 18121.EF01 | 18121.EF01.C5 | W | 3170 | 4.18 | 3.5 | 16.2679 | 2654.3062 | 3.889 | 40 | 1900.5782 | 1.3966 | 1.4843 | 4000 | 5937011.9706
2018-05-02 | EF02 | 18122.EF02 | 18122.EF02.C1 | N | 676 | 4.45 | 3.78 | 15.0562 | 574.2202 | 3.889 | 10 | 475.1446 | 1.2085 | 1.2915 | 1000 | 1291469.7595
2018-05-02 | EF02 | 18122.EF02 | 18122.EF02.C1 | E | 757 | 4.95 | 4.41 | 10.9091 | 674.4182 | 3.889 | 10 | 475.1446 | 1.4194 | 1.2915 | 1000 | 1291469.7595
2018-05-02 | EF02 | 18122.EF02 | 18122.EF02.C1 | W | 692 | 4.51 | 3.86 | 14.4124 | 592.2661 | 3.889 | 10 | 475.1446 | 1.2465 | 1.2915 | 1000 | 1291469.7595
2018-05-02 | EF02 | 18122.EF02 | 18122.EF02.C2 | N | 841 | 4.86 | 4.37 | 10.0823 | 756.2078 | 3.889 | 10 | 475.1446 | 1.5915 | 1.5264 | 1000 | 1526426.3838
2018-05-02 | EF02 | 18122.EF02 | 18122.EF02.C2 | E | 859 | 4.63 | 3.94 | 14.9028 | 730.9849 | 3.889 | 10 | 475.1446 | 1.5384 | 1.5264 | 1000 | 1526426.3838
2018-05-02 | EF02 | 18122.EF02 | 18122.EF02.C2 | W | 782 | 4.69 | 4.13 | 11.9403 | 688.6269 | 3.889 | 10 | 475.1446 | 1.4493 | 1.5264 | 1000 | 1526426.3838
2018-05-02 | EF02 | 18122.EF02 | 18122.EF02.C3 | N | 864 | 4.72 | 4.23 | 10.3814 | 774.3051 | 3.889 | 10 | 475.1446 | 1.6296 | 1.6003 | 1000 | 1600254.5631
2018-05-02 | EF02 | 18122.EF02 | 18122.EF02.C3 | E | 833 | 4.43 | 3.91 | 11.7381 | 735.2212 | 3.889 | 10 | 475.1446 | 1.5474 | 1.6003 | 1000 | 1600254.5631
2018-05-02 | EF02 | 18122.EF02 | 18122.EF02.C3 | W | 872 | 4.6 | 4.07 | 11.5217 | 771.5304 | 3.889 | 10 | 475.1446 | 1.6238 | 1.6003 | 1000 | 1600254.5631
2018-05-02 | EF02 | 18122.EF02 | 18122.EF02.C4 | N | 2492 | 4.08 | 3.64 | 10.7843 | 2223.2549 | 3.889 | 30 | 1425.4337 | 1.5597 | 1.4996 | 3000 | 4498745.2746
2018-05-02 | EF02 | 18122.EF02 | 18122.EF02.C4 | E | 2136 | 4.24 | 3.89 | 8.2547 | 1959.6792 | 3.889 | 30 | 1425.4337 | 1.3748 | 1.4996 | 3000 | 4498745.2746
2018-05-02 | EF02 | 18122.EF02 | 18122.EF02.C4 | W | 2465 | 4.61 | 4.17 | 9.5445 | 2229.7289 | 3.889 | 30 | 1425.4337 | 1.5642 | 1.4996 | 3000 | 4498745.2746
2018-05-02 | EF02 | 18122.EF02 | 18122.EF02.C5 | N | 3153 | 4.61 | 4.33 | 6.0738 | 2961.4946 | 3.889 | 40 | 1900.5782 | 1.5582 | 1.5759 | 4000 | 6303633.8672
2018-05-02 | EF02 | 18122.EF02 | 18122.EF02.C5 | E | 2711 | 4.71 | 4.38 | 7.0064 | 2521.0573 | 3.889 | 34.5 | 1639.2487 | 1.5379 | 1.5759 | 4000 | 6303633.8672
2018-05-02 | EF02 | 18122.EF02 | 18122.EF02.C5 | W | 2992 | 4.76 | 4.44 | 6.7227 | 2790.8571 | 3.889 | 36 | 1710.5204 | 1.6316 | 1.5759 | 4000 | 6303633.8672
2018-05-08 | CSITE 01 | 18128.CS01 | 18128.CS01.C1 | N | 737 | 4.25 | 3.54 | 16.7059 | 613.8776 | 3.889 | 10 | 475.1446 | 1.292 | 1.3174 | 1000 | 1317428.9542
2018-05-08 | CSITE 01 | 18128.CS01 | 18128.CS01.C1 | E | 762 | 4.69 | 3.94 | 15.9915 | 640.145 | 3.889 | 10 | 475.1446 | 1.3473 | 1.3174 | 1000 | 1317428.9542
2018-05-08 | CSITE 01 | 18128.CS01 | 18128.CS01.C1 | W | 754 | 4.52 | 3.74 | 17.2566 | 623.885 | 3.889 | 10 | 475.1446 | 1.313 | 1.3174 | 1000 | 1317428.9542
2018-05-08 | CSITE 01 | 18128.CS01 | 18128.CS01.C2 | N | 721 | 4.11 | 3.49 | 15.0852 | 612.236 | 3.889 | 10 | 475.1446 | 1.2885 | 1.3116 | 1000 | 1311586.8379
2018-05-08 | CSITE 01 | 18128.CS01 | 18128.CS01.C2 | E | 746 | 4.03 | 3.37 | 16.3772 | 623.8263 | 3.889 | 10 | 475.1446 | 1.3129 | 1.3116 | 1000 | 1311586.8379
2018-05-08 | CSITE 01 | 18128.CS01 | 18128.CS01.C2 | W | 757 | 4.23 | 3.54 | 16.3121 | 633.5177 | 3.889 | 10 | 475.1446 | 1.3333 | 1.3116 | 1000 | 1311586.8379
2018-05-08 | CSITE 01 | 18128.CS01 | 18128.CS01.C3 | N | 745 | 4.02 | 3.48 | 13.4328 | 644.9254 | 3.889 | 10 | 475.1446 | 1.3573 | 1.3481 | 1000 | 1348100.5779
2018-05-08 | CSITE 01 | 18128.CS01 | 18128.CS01.C3 | E | 751 | 4.46 | 3.8 | 14.7982 | 639.8655 | 3.889 | 10 | 475.1446 | 1.3467 | 1.3481 | 1000 | 1348100.5779
2018-05-08 | CSITE 01 | 18128.CS01 | 18128.CS01.C3 | W | 778 | 4.85 | 3.97 | 18.1443 | 636.8371 | 3.889 | 10 | 475.1446 | 1.3403 | 1.3481 | 1000 | 1348100.5779
2018-05-08 | CSITE 01 | 18128.CS01 | 18128.CS01.C4 | N | 2336 | 4.92 | 4.2 | 14.6341 | 1994.1463 | 3.889 | 30 | 1425.4337 | 1.399 | 1.4038 | 3000 | 4211264.2339
2018-05-08 | CSITE 01 | 18128.CS01 | 18128.CS01.C4 | E | 2229 | 4.33 | 3.74 | 13.6259 | 1925.2794 | 3.889 | 30 | 1425.4337 | 1.3507 | 1.4038 | 3000 | 4211264.2339
2018-05-08 | CSITE 01 | 18128.CS01 | 18128.CS01.C4 | W | 2427 | 4.38 | 3.76 | 14.1553 | 2083.4521 | 3.889 | 30 | 1425.4337 | 1.4616 | 1.4038 | 3000 | 4211264.2339
2018-05-08 | CSITE 01 | 18128.CS01 | 18128.CS01.C5 | N | 3446 | 4.87 | 3.99 | 18.0698 | 2823.3142 | 3.889 | 40 | 1900.5782 | 1.4855 | 1.4321 | 4000 | 5728369.4903
2018-05-08 | CSITE 01 | 18128.CS01 | 18128.CS01.C5 | E | 3130 | 4.51 | 3.9 | 13.5255 | 2706.6519 | 3.889 | 40 | 1900.5782 | 1.4241 | 1.4321 | 4000 | 5728369.4903
2018-05-08 | CSITE 01 | 18128.CS01 | 18128.CS01.C5 | W | 3182 | 4.25 | 3.52 | 17.1765 | 2635.4447 | 3.889 | 40 | 1900.5782 | 1.3867 | 1.4321 | 4000 | 5728369.4903
2018-05-09 | CSITE 04 | 18129.CS04 | 18129.CS04.C1 | N | 743 | 4.35 | 3.67 | 15.6322 | 626.8529 | 3.889 | 10 | 475.1446 | 1.3193 | 1.2844 | 1000 | 1284357.9034
2018-05-09 | CSITE 04 | 18129.CS04 | 18129.CS04.C1 | E | 712 | 4.51 | 3.69 | 18.1818 | 582.5455 | 3.889 | 10 | 475.1446 | 1.226 | 1.2844 | 1000 | 1284357.9034
2018-05-09 | CSITE 04 | 18129.CS04 | 18129.CS04.C1 | W | 741 | 4.15 | 3.48 | 16.1446 | 621.3687 | 3.889 | 10 | 475.1446 | 1.3077 | 1.2844 | 1000 | 1284357.9034
2018-05-09 | CSITE 04 | 18129.CS04 | 18129.CS04.C2 | N | 754 | 4.17 | 3.39 | 18.705 | 612.964 | 3.889 | 10 | 475.1446 | 1.2901 | 1.2555 | 1000 | 1255450.1635
2018-05-09 | CSITE 04 | 18129.CS04 | 18129.CS04.C2 | E | 737 | 4.01 | 3.27 | 18.4539 | 600.995 | 3.889 | 10 | 475.1446 | 1.2649 | 1.2555 | 1000 | 1255450.1635
2018-05-09 | CSITE 04 | 18129.CS04 | 18129.CS04.C2 | W | 698 | 4.22 | 3.48 | 17.5355 | 575.6019 | 3.889 | 10 | 475.1446 | 1.2114 | 1.2555 | 1000 | 1255450.1635
2018-05-09 | CSITE 04 | 18129.CS04 | 18129.CS04.C3 | N | 762 | 4.52 | 3.84 | 15.0442 | 647.3628 | 3.889 | 10 | 475.1446 | 1.3625 | 1.3143 | 1000 | 1314293.9522
2018-05-09 | CSITE 04 | 18129.CS04 | 18129.CS04.C3 | E | 685 | 4.78 | 4.08 | 14.6444 | 584.6862 | 3.889 | 10 | 475.1446 | 1.2305 | 1.3143 | 1000 | 1314293.9522
2018-05-09 | CSITE 04 | 18129.CS04 | 18129.CS04.C3 | W | 742 | 4.13 | 3.57 | 13.5593 | 641.3898 | 3.889 | 10 | 475.1446 | 1.3499 | 1.3143 | 1000 | 1314293.9522
2018-05-09 | CSITE 04 | 18129.CS04 | 18129.CS04.C4 | N | 2146 | 4.15 | 3.86 | 6.988 | 1996.0386 | 3.889 | 30 | 1425.4337 | 1.4003 | 1.4651 | 3000 | 4395447.822
2018-05-09 | CSITE 04 | 18129.CS04 | 18129.CS04.C4 | E | 2367 | 4.55 | 4.14 | 9.011 | 2153.7099 | 3.889 | 30 | 1425.4337 | 1.5109 | 1.4651 | 3000 | 4395447.822
2018-05-09 | CSITE 04 | 18129.CS04 | 18129.CS04.C4 | W | 2316 | 4.74 | 4.33 | 8.6498 | 2115.6709 | 3.889 | 30 | 1425.4337 | 1.4842 | 1.4651 | 3000 | 4395447.822
2018-05-09 | CSITE 04 | 18129.CS04 | 18129.CS04.C5 | N | 3092 | 4.09 | 3.9 | 4.6455 | 2948.3619 | 3.889 | 40 | 1900.5782 | 1.5513 | 1.585 | 4000 | 6340005.1228
2018-05-09 | CSITE 04 | 18129.CS04 | 18129.CS04.C5 | E | 3296 | 4.5 | 4.13 | 8.2222 | 3024.9956 | 3.889 | 40 | 1900.5782 | 1.5916 | 1.585 | 4000 | 6340005.1228
2018-05-09 | CSITE 04 | 18129.CS04 | 18129.CS04.C5 | W | 3205 | 4.77 | 4.56 | 4.4025 | 3063.8994 | 3.889 | 40 | 1900.5782 | 1.6121 | 1.585 | 4000 | 6340005.1228
2018-05-10 | CSITE 08 | 18130.CS08 | 18130.CS08.C1 | N | 801 | 3.82 | 3.26 | 14.6597 | 683.5759 | 3.889 | 10 | 475.1446 | 1.4387 | 1.426 | 1000 | 1425990.5906
2018-05-10 | CSITE 08 | 18130.CS08 | 18130.CS08.C1 | E | 649 | 3.76 | 3.37 | 10.3723 | 581.6835 | 3.889 | 10 | 475.1446 | 1.2242 | 1.426 | 1000 | 1425990.5906
2018-05-10 | CSITE 08 | 18130.CS08 | 18130.CS08.C1 | W | 870 | 4.07 | 3.59 | 11.7936 | 767.3956 | 3.889 | 10 | 475.1446 | 1.6151 | 1.426 | 1000 | 1425990.5906
2018-05-10 | CSITE 08 | 18130.CS08 | 18130.CS08.C2 | N | 879 | 3.88 | 3.24 | 16.4948 | 734.0103 | 3.889 | 10 | 475.1446 | 1.5448 | 1.4959 | 1000 | 1495884.4268
2018-05-10 | CSITE 08 | 18130.CS08 | 18130.CS08.C2 | E | 739 | 4.02 | 3.35 | 16.6667 | 615.8333 | 3.889 | 10 | 475.1446 | 1.2961 | 1.4959 | 1000 | 1495884.4268
2018-05-10 | CSITE 08 | 18130.CS08 | 18130.CS08.C2 | W | 911 | 4.11 | 3.53 | 14.1119 | 782.4404 | 3.889 | 10 | 475.1446 | 1.6467 | 1.4959 | 1000 | 1495884.4268
2018-05-10 | CSITE 08 | 18130.CS08 | 18130.CS08.C3 | N | 847 | 3.38 | 3.37 | 0.29586 | 844.4941 | 3.889 | 10 | 475.1446 | 1.7773 | 1.6271 | 1000 | 1627062.5294
2018-05-10 | CSITE 08 | 18130.CS08 | 18130.CS08.C3 | E | 831 | 3.91 | 3.29 | 15.8568 | 699.2302 | 3.889 | 10 | 475.1446 | 1.4716 | 1.6271 | 1000 | 1627062.5294
2018-05-10 | CSITE 08 | 18130.CS08 | 18130.CS08.C3 | W | 898 | 4.18 | 3.61 | 13.6364 | 775.5455 | 3.889 | 10 | 475.1446 | 1.6322 | 1.6271 | 1000 | 1627062.5294
2018-05-10 | CSITE 08 | 18130.CS08 | 18130.CS08.C4 | N | 2616 | 4.06 | 3.35 | 17.4877 | 2158.5222 | 3.889 | 30 | 1425.4337 | 1.5143 | 1.4846 | 3000 | 4453904.7359
2018-05-10 | CSITE 08 | 18130.CS08 | 18130.CS08.C4 | E | 2448 | 4.01 | 3.43 | 14.4638 | 2093.9252 | 3.889 | 30 | 1425.4337 | 1.469 | 1.4846 | 3000 | 4453904.7359
2018-05-10 | CSITE 08 | 18130.CS08 | 18130.CS08.C4 | W | 2434 | 3.82 | 3.29 | 13.8743 | 2096.2984 | 3.889 | 30 | 1425.4337 | 1.4706 | 1.4846 | 3000 | 4453904.7359
2018-05-10 | CSITE 08 | 18130.CS08 | 18130.CS08.C5 | N | 3392 | 4.23 | 3.66 | 13.4752 | 2934.922 | 3.889 | 40 | 1900.5782 | 1.5442 | 1.5361 | 4000 | 6144551.6363
2018-05-10 | CSITE 08 | 18130.CS08 | 18130.CS08.C5 | E | 2485 | 4.03 | 3.3 | 18.1141 | 2034.8635 | 3.889 | 29.5 | 1401.6764 | 1.4517 | 1.5361 | 4000 | 6144551.6363
2018-05-10 | CSITE 08 | 18130.CS08 | 18130.CS08.C5 | W | 3337 | 3.92 | 3.6 | 8.1633 | 3064.5918 | 3.889 | 40 | 1900.5782 | 1.6125 | 1.5361 | 4000 | 6144551.6363
2018-05-10 | CSITE 12 | 18130.CS12 | 18130.CS12.C1 | N | 861 | 4.06 | 3.54 | 12.8079 | 750.7241 | 3.889 | 10 | 475.1446 | 1.58 | 1.5416 | 1000 | 1541575.5269
2018-05-10 | CSITE 12 | 18130.CS12 | 18130.CS12.C1 | E | 823 | 4.22 | 3.59 | 14.9289 | 700.1351 | 3.889 | 10 | 475.1446 | 1.4735 | 1.5416 | 1000 | 1541575.5269
2018-05-10 | CSITE 12 | 18130.CS12 | 18130.CS12.C1 | W | 852 | 4.04 | 3.54 | 12.3762 | 746.5545 | 3.889 | 10 | 475.1446 | 1.5712 | 1.5416 | 1000 | 1541575.5269
2018-05-10 | CSITE 12 | 18130.CS12 | 18130.CS12.C2 | N | 913 | 3.92 | 3.39 | 13.5204 | 789.5587 | 3.889 | 10 | 475.1446 | 1.6617 | 1.6422 | 1000 | 1642162.2948
2018-05-10 | CSITE 12 | 18130.CS12 | 18130.CS12.C2 | E | 919 | 4.35 | 3.76 | 13.5632 | 794.354 | 3.889 | 10 | 475.1446 | 1.6718 | 1.6422 | 1000 | 1642162.2948
2018-05-10 | CSITE 12 | 18130.CS12 | 18130.CS12.C2 | W | 880 | 4.36 | 3.75 | 13.9908 | 756.8807 | 3.889 | 10 | 475.1446 | 1.5929 | 1.6422 | 1000 | 1642162.2948
2018-05-10 | CSITE 12 | 18130.CS12 | 18130.CS12.C3 | N | 872 | 4.19 | 3.67 | 12.4105 | 763.7804 | 3.889 | 10 | 475.1446 | 1.6075 | 1.6332 | 1000 | 1633214.8367
2018-05-10 | CSITE 12 | 18130.CS12 | 18130.CS12.C3 | E | 919 | 4.17 | 3.6 | 13.6691 | 793.3813 | 3.889 | 10 | 475.1446 | 1.6698 | 1.6332 | 1000 | 1633214.8367
2018-05-10 | CSITE 12 | 18130.CS12 | 18130.CS12.C3 | W | 888 | 4.17 | 3.62 | 13.1894 | 770.8777 | 3.889 | 10 | 475.1446 | 1.6224 | 1.6332 | 1000 | 1633214.8367
2018-05-10 | CSITE 12 | 18130.CS12 | 18130.CS12.C4 | N | 2315 | 4.23 | 3.73 | 11.8203 | 2041.3593 | 3.889 | 30 | 1425.4337 | 1.4321 | 1.519 | 3000 | 4557022.4542
2018-05-10 | CSITE 12 | 18130.CS12 | 18130.CS12.C4 | E | 2583 | 4.04 | 3.44 | 14.8515 | 2199.3861 | 3.889 | 30 | 1425.4337 | 1.543 | 1.519 | 3000 | 4557022.4542
2018-05-10 | CSITE 12 | 18130.CS12 | 18130.CS12.C4 | W | 2598 | 4.09 | 3.55 | 13.2029 | 2254.9878 | 3.889 | 30 | 1425.4337 | 1.582 | 1.519 | 3000 | 4557022.4542
2018-05-10 | CSITE 12 | 18130.CS12 | 18130.CS12.C5 | N | 3175 | 3.88 | 3.42 | 11.8557 | 2798.5825 | 3.889 | 40 | 1900.5782 | 1.4725 | 1.4182 | 4000 | 5672767.6424
2018-05-10 | CSITE 12 | 18130.CS12 | 18130.CS12.C5 | E | 3247 | 3.95 | 3.29 | 16.7089 | 2704.4633 | 3.889 | 40 | 1900.5782 | 1.423 | 1.4182 | 4000 | 5672767.6424
2018-05-10 | CSITE 12 | 18130.CS12 | 18130.CS12.C5 | W | 2922 | 3.88 | 3.43 | 11.5979 | 2583.1082 | 3.889 | 40 | 1900.5782 | 1.3591 | 1.4182 | 4000 | 5672767.6424
2018-11-08 | CSITE 01 | 18312.CS01 | 18312.CS01.C1 | N | 797 | 4.9 | 3.96 | 19.1837 | 644.1061 | 3.889 | 10 | 475.1446 | 1.3556 | 1.3233 | 1000 | 1323265.4256
2018-11-08 | CSITE 01 | 18312.CS01 | 18312.CS01.C1 | E | 824 | 4.91 | 3.95 | 19.5519 | 662.8921 | 3.889 | 10 | 475.1446 | 1.3951 | 1.3233 | 1000 | 1323265.4256
2018-11-08 | CSITE 01 | 18312.CS01 | 18312.CS01.C1 | W | 714 | 4.98 | 4.04 | 18.8755 | 579.2289 | 3.889 | 10 | 475.1446 | 1.2191 | 1.3233 | 1000 | 1323265.4256
2018-11-08 | CSITE 01 | 18312.CS01 | 18312.CS01.C2 | N | 780 | 5.01 | 4.08 | 18.5629 | 635.2096 | 3.889 | 10 | 475.1446 | 1.3369 | 1.3383 | 1000 | 1338313.8016
2018-11-08 | CSITE 01 | 18312.CS01 | 18312.CS01.C2 | E | 787 | 5.06 | 4.04 | 20.1581 | 628.3557 | 3.889 | 10 | 475.1446 | 1.3225 | 1.3383 | 1000 | 1338313.8016
2018-11-08 | CSITE 01 | 18312.CS01 | 18312.CS01.C2 | W | 795 | 4.9 | 3.97 | 18.9796 | 644.1122 | 3.889 | 10 | 475.1446 | 1.3556 | 1.3383 | 1000 | 1338313.8016
2018-11-08 | CSITE 01 | 18312.CS01 | 18312.CS01.C3 | N | 783 | 4.99 | 4.22 | 15.4309 | 662.1764 | 3.889 | 10 | 475.1446 | 1.3936 | 1.3386 | 1000 | 1338575.5944
2018-11-08 | CSITE 01 | 18312.CS01 | 18312.CS01.C3 | E | 762 | 5.01 | 4.15 | 17.1657 | 631.1976 | 3.889 | 10 | 475.1446 | 1.3284 | 1.3386 | 1000 | 1338575.5944
2018-11-08 | CSITE 01 | 18312.CS01 | 18312.CS01.C3 | W | 755 | 4.95 | 4.03 | 18.5859 | 614.6768 | 3.889 | 10 | 475.1446 | 1.2937 | 1.3386 | 1000 | 1338575.5944
2018-11-08 | CSITE 01 | 18312.CS01 | 18312.CS01.C4 | N | 2389 | 4.97 | 4.09 | 17.7062 | 1965.998 | 3.889 | 30 | 1425.4337 | 1.3792 | 1.3537 | 3000 | 4061015.314
2018-11-08 | CSITE 01 | 18312.CS01 | 18312.CS01.C4 | E | 2284 | 4.96 | 4.19 | 15.5242 | 1929.4274 | 3.889 | 30 | 1425.4337 | 1.3536 | 1.3537 | 3000 | 4061015.314
2018-11-08 | CSITE 01 | 18312.CS01 | 18312.CS01.C4 | W | 2282 | 4.99 | 4.14 | 17.0341 | 1893.2826 | 3.889 | 30 | 1425.4337 | 1.3282 | 1.3537 | 3000 | 4061015.314
2018-11-08 | CSITE 01 | 18312.CS01 | 18312.CS01.C5 | N | 3108 | 5.04 | 4.12 | 18.254 | 2540.6667 | 3.889 | 40 | 1900.5782 | 1.3368 | 1.3826 | 4000 | 5530308.6881
2018-11-08 | CSITE 01 | 18312.CS01 | 18312.CS01.C5 | E | 3177 | 4.96 | 4.14 | 16.5323 | 2651.7702 | 3.889 | 40 | 1900.5782 | 1.3952 | 1.3826 | 4000 | 5530308.6881
2018-11-08 | CSITE 01 | 18312.CS01 | 18312.CS01.C5 | W | 3049 | 5.02 | 4.43 | 11.753 | 2690.6514 | 3.889 | 40 | 1900.5782 | 1.4157 | 1.3826 | 4000 | 5530308.6881
2018-11-09 | CSITE 08 | 18313.CS08 | 18313.CS08.C1 | N | 914 | 4.58 | 3.81 | 16.8122 | 760.3362 | 3.889 | 10 | 475.1446 | 1.6002 | 1.4928 | 1000 | 1492788.2304
2018-11-09 | CSITE 08 | 18313.CS08 | 18313.CS08.C1 | E | 824 | 4.91 | 4.08 | 16.9043 | 684.7088 | 3.889 | 10 | 475.1446 | 1.4411 | 1.4928 | 1000 | 1492788.2304
2018-11-09 | CSITE 08 | 18313.CS08 | 18313.CS08.C1 | W | 814 | 4.53 | 3.8 | 16.1148 | 682.8256 | 3.889 | 10 | 475.1446 | 1.4371 | 1.4928 | 1000 | 1492788.2304
2018-11-09 | CSITE 08 | 18313.CS08 | 18313.CS08.C2 | N | 858 | 4.79 | 4.05 | 15.4489 | 725.4489 | 3.889 | 10 | 475.1446 | 1.5268 | 1.5118 | 1000 | 1511826.366
2018-11-09 | CSITE 08 | 18313.CS08 | 18313.CS08.C2 | E | 903 | 5 | 4.18 | 16.4 | 754.908 | 3.889 | 10 | 475.1446 | 1.5888 | 1.5118 | 1000 | 1511826.366
2018-11-09 | CSITE 08 | 18313.CS08 | 18313.CS08.C2 | W | 814 | 4.79 | 3.97 | 17.119 | 674.6514 | 3.889 | 10 | 475.1446 | 1.4199 | 1.5118 | 1000 | 1511826.366
2018-11-09 | CSITE 08 | 18313.CS08 | 18313.CS08.C3 | N | 904 | 4.75 | 3.95 | 16.8421 | 751.7474 | 3.889 | 10 | 475.1446 | 1.5821 | 1.5716 | 1000 | 1571602.4157
2018-11-09 | CSITE 08 | 18313.CS08 | 18313.CS08.C3 | E | 950 | 4.93 | 4.15 | 15.8215 | 799.6957 | 3.889 | 10 | 475.1446 | 1.6831 | 1.5716 | 1000 | 1571602.4157
2018-11-09 | CSITE 08 | 18313.CS08 | 18313.CS08.C3 | W | 811 | 4.91 | 4.17 | 15.0713 | 688.7719 | 3.889 | 10 | 475.1446 | 1.4496 | 1.5716 | 1000 | 1571602.4157
2018-11-09 | CSITE 08 | 18313.CS08 | 18313.CS08.C4 | N | 2758 | 4.81 | 4.08 | 15.1767 | 2339.4262 | 3.889 | 30 | 1425.4337 | 1.6412 | 1.5558 | 3000 | 4667259.7202
2018-11-09 | CSITE 08 | 18313.CS08 | 18313.CS08.C4 | E | 2777 | 4.88 | 4.13 | 15.3689 | 2350.207 | 3.889 | 30 | 1425.4337 | 1.6488 | 1.5558 | 3000 | 4667259.7202
2018-11-09 | CSITE 08 | 18313.CS08 | 18313.CS08.C4 | W | 2354 | 5 | 4.17 | 16.6 | 1963.236 | 3.889 | 30 | 1425.4337 | 1.3773 | 1.5558 | 3000 | 4667259.7202
2018-11-09 | CSITE 08 | 18313.CS08 | 18313.CS08.C5 | N | 3654 | 4.85 | 4.15 | 14.433 | 3126.6186 | 3.889 | 40 | 1900.5782 | 1.6451 | 1.5629 | 4000 | 6251565.5825
2018-11-09 | CSITE 08 | 18313.CS08 | 18313.CS08.C5 | E | 3555 | 4.88 | 4.15 | 14.959 | 3023.207 | 3.889 | 40 | 1900.5782 | 1.5907 | 1.5629 | 4000 | 6251565.5825
2018-11-09 | CSITE 08 | 18313.CS08 | 18313.CS08.C5 | W | 3031 | 4.98 | 4.14 | 16.8675 | 2519.747 | 3.889 | 36.5 | 1734.2776 | 1.4529 | 1.5629 | 4000 | 6251565.5825
2018-11-09 | EF01 | 18313.EF01 | 18313.EF01.C1 | N | 846 | 5.01 | 4.19 | 16.3673 | 707.5329 | 3.889 | 10 | 475.1446 | 1.4891 | 1.5722 | 1000 | 1572162.8548
2018-11-09 | EF01 | 18313.EF01 | 18313.EF01.C1 | E | 865 | 5.01 | 4.16 | 16.9661 | 718.2435 | 3.889 | 10 | 475.1446 | 1.5116 | 1.5722 | 1000 | 1572162.8548
2018-11-09 | EF01 | 18313.EF01 | 18313.EF01.C1 | W | 967 | 4.97 | 4.19 | 15.6942 | 815.2374 | 3.889 | 10 | 475.1446 | 1.7158 | 1.5722 | 1000 | 1572162.8548
2018-11-09 | EF01 | 18313.EF01 | 18313.EF01.C2 | N | 811 | 4.99 | 4.46 | 10.6212 | 724.8617 | 3.889 | 10 | 475.1446 | 1.5256 | 1.6127 | 1000 | 1612701.3935
2018-11-09 | EF01 | 18313.EF01 | 18313.EF01.C2 | E | 949 | 5 | 4.18 | 16.4 | 793.364 | 3.889 | 10 | 475.1446 | 1.6697 | 1.6127 | 1000 | 1612701.3935
2018-11-09 | EF01 | 18313.EF01 | 18313.EF01.C2 | W | 923 | 4.99 | 4.22 | 15.4309 | 780.5731 | 3.889 | 10 | 475.1446 | 1.6428 | 1.6127 | 1000 | 1612701.3935
2018-11-09 | EF01 | 18313.EF01 | 18313.EF01.C3 | N | 725 | 5.01 | 4.39 | 12.3752 | 635.2794 | 3.889 | 10 | 475.1446 | 1.337 | 1.5308 | 1000 | 1530800.0991
2018-11-09 | EF01 | 18313.EF01 | 18313.EF01.C3 | E | 892 | 5 | 4.24 | 15.2 | 756.416 | 3.889 | 10 | 475.1446 | 1.592 | 1.5308 | 1000 | 1530800.0991
2018-11-09 | EF01 | 18313.EF01 | 18313.EF01.C3 | W | 910 | 5.02 | 4.36 | 13.1474 | 790.3586 | 3.889 | 10 | 475.1446 | 1.6634 | 1.5308 | 1000 | 1530800.0991
2018-11-09 | EF01 | 18313.EF01 | 18313.EF01.C4 | N | 2470 | 5.05 | 4.57 | 9.505 | 2235.2277 | 3.889 | 30 | 1425.4337 | 1.5681 | 1.5938 | 3000 | 4781497.7449
2018-11-09 | EF01 | 18313.EF01 | 18313.EF01.C4 | E | 2657 | 5 | 4.22 | 15.6 | 2242.508 | 3.889 | 30 | 1425.4337 | 1.5732 | 1.5938 | 3000 | 4781497.7449
2018-11-09 | EF01 | 18313.EF01 | 18313.EF01.C4 | W | 2625 | 5.03 | 4.48 | 10.9344 | 2337.9722 | 3.889 | 30 | 1425.4337 | 1.6402 | 1.5938 | 3000 | 4781497.7449
2018-11-09 | EF01 | 18313.EF01 | 18313.EF01.C5 | N | 3191 | 5.01 | 4.29 | 14.3713 | 2732.4132 | 3.889 | 40 | 1900.5782 | 1.4377 | 1.4765 | 4000 | 5905985.2991
2018-11-09 | EF01 | 18313.EF01 | 18313.EF01.C5 | E | 3338 | 4.96 | 4.37 | 11.8952 | 2940.9395 | 3.889 | 40 | 1900.5782 | 1.5474 | 1.4765 | 4000 | 5905985.2991
2018-11-09 | EF01 | 18313.EF01 | 18313.EF01.C5 | W | 3187 | 5.05 | 4.35 | 13.8614 | 2745.2376 | 3.889 | 40 | 1900.5782 | 1.4444 | 1.4765 | 4000 | 5905985.2991
2018-11-09 | EF02 | 18313.EF02 | 18313.EF02.C1 | N | 854 | 5.03 | 4.26 | 15.3082 | 723.2684 | 3.889 | 10 | 475.1446 | 1.5222 | 1.5794 | 1000 | 1579437.0902
2018-11-09 | EF02 | 18313.EF02 | 18313.EF02.C1 | E | 858 | 4.98 | 4.28 | 14.0562 | 737.3976 | 3.889 | 10 | 475.1446 | 1.5519 | 1.5794 | 1000 | 1579437.0902
2018-11-09 | EF02 | 18313.EF02 | 18313.EF02.C1 | W | 944 | 5.05 | 4.23 | 16.2376 | 790.7168 | 3.889 | 10 | 475.1446 | 1.6642 | 1.5794 | 1000 | 1579437.0902
2018-11-09 | EF02 | 18313.EF02 | 18313.EF02.C2 | N | 872 | 5.02 | 4.39 | 12.5498 | 762.5657 | 3.889 | 10 | 475.1446 | 1.6049 | 1.5076 | 1000 | 1507635.0557
2018-11-09 | EF02 | 18313.EF02 | 18313.EF02.C2 | E | 640 | 4.98 | 4.38 | 12.0482 | 562.8916 | 3.889 | 10 | 475.1446 | 1.1847 | 1.5076 | 1000 | 1507635.0557
2018-11-09 | EF02 | 18313.EF02 | 18313.EF02.C2 | W | 946 | 5.1 | 4.44 | 12.9412 | 823.5765 | 3.889 | 10 | 475.1446 | 1.7333 | 1.5076 | 1000 | 1507635.0557
2018-11-09 | EF02 | 18313.EF02 | 18313.EF02.C3 | N | 837 | 5.05 | 4.38 | 13.2673 | 725.9525 | 3.889 | 10 | 475.1446 | 1.5279 | 1.5706 | 1000 | 1570550.0235
2018-11-09 | EF02 | 18313.EF02 | 18313.EF02.C3 | E | 818 | 5.09 | 4.53 | 11.002 | 728.0039 | 3.889 | 10 | 475.1446 | 1.5322 | 1.5706 | 1000 | 1570550.0235
2018-11-09 | EF02 | 18313.EF02 | 18313.EF02.C3 | W | 908 | 5.01 | 4.33 | 13.5729 | 784.7585 | 3.889 | 10 | 475.1446 | 1.6516 | 1.5706 | 1000 | 1570550.0235
2018-11-09 | EF02 | 18313.EF02 | 18313.EF02.C4 | N | 2566 | 4.99 | 4.46 | 10.6212 | 2293.4589 | 3.889 | 30 | 1425.4337 | 1.609 | 1.6193 | 3000 | 4857767.2241
2018-11-09 | EF02 | 18313.EF02 | 18313.EF02.C4 | E | 2430 | 5 | 4.68 | 6.4 | 2274.48 | 3.889 | 30 | 1425.4337 | 1.5956 | 1.6193 | 3000 | 4857767.2241
2018-11-09 | EF02 | 18313.EF02 | 18313.EF02.C4 | W | 2732 | 5.02 | 4.33 | 13.745 | 2356.4861 | 3.889 | 30 | 1425.4337 | 1.6532 | 1.6193 | 3000 | 4857767.2241
2018-11-09 | EF02 | 18313.EF02 | 18313.EF02.C5 | N | 3166 | 5.03 | 4.66 | 7.3559 | 2933.1133 | 3.889 | 40 | 1900.5782 | 1.5433 | 1.5593 | 4000 | 6237129.8234
2018-11-09 | EF02 | 18313.EF02 | 18313.EF02.C5 | E | 3538 | 5.01 | 4.4 | 12.1756 | 3107.2255 | 3.889 | 40 | 1900.5782 | 1.6349 | 1.5593 | 4000 | 6237129.8234
2018-11-09 | EF02 | 18313.EF02 | 18313.EF02.C5 | W | 3322 | 5 | 4.29 | 14.2 | 2850.276 | 3.889 | 40 | 1900.5782 | 1.4997 | 1.5593 | 4000 | 6237129.8234
2018-11-12 | CSITE 04 | 18316.CS04 | 18316.CS04.C1 | N | 801 | 4.99 | 4.25 | 14.8297 | 682.2144 | 3.889 | 10 | 475.1446 | 1.4358 | 1.2542 | 1000 | 1254222.5357
2018-11-12 | CSITE 04 | 18316.CS04 | 18316.CS04.C1 | E | 654 | 4.95 | 4.13 | 16.5657 | 545.6606 | 3.889 | 10 | 475.1446 | 1.1484 | 1.2542 | 1000 | 1254222.5357
2018-11-12 | CSITE 04 | 18316.CS04 | 18316.CS04.C1 | W | 673 | 5 | 4.16 | 16.8 | 559.936 | 3.889 | 10 | 475.1446 | 1.1785 | 1.2542 | 1000 | 1254222.5357
2018-11-12 | CSITE 04 | 18316.CS04 | 18316.CS04.C2 | N | 721 | 4.99 | 4.22 | 15.4309 | 609.7435 | 3.889 | 10 | 475.1446 | 1.2833 | 1.2804 | 1000 | 1280411.1594
2018-11-12 | CSITE 04 | 18316.CS04 | 18316.CS04.C2 | E | 698 | 4.73 | 3.98 | 15.8562 | 587.3235 | 3.889 | 10 | 475.1446 | 1.2361 | 1.2804 | 1000 | 1280411.1594
2018-11-12 | CSITE 04 | 18316.CS04 | 18316.CS04.C2 | W | 754 | 4.85 | 4.04 | 16.701 | 628.0742 | 3.889 | 10 | 475.1446 | 1.3219 | 1.2804 | 1000 | 1280411.1594
2018-11-12 | CSITE 04 | 18316.CS04 | 18316.CS04.C3 | N | 819 | 4.99 | 4.19 | 16.0321 | 687.6974 | 3.889 | 10 | 475.1446 | 1.4473 | 1.349 | 1000 | 1348987.0005
2018-11-12 | CSITE 04 | 18316.CS04 | 18316.CS04.C3 | E | 716 | 4.92 | 4.31 | 12.3984 | 627.2276 | 3.889 | 10 | 475.1446 | 1.3201 | 1.349 | 1000 | 1348987.0005
2018-11-12 | CSITE 04 | 18316.CS04 | 18316.CS04.C3 | W | 725 | 4.77 | 4 | 16.1426 | 607.9665 | 3.889 | 10 | 475.1446 | 1.2795 | 1.349 | 1000 | 1348987.0005
2018-11-12 | CSITE 04 | 18316.CS04 | 18316.CS04.C4 | N | 2421 | 4.85 | 4.39 | 9.4845 | 2191.3794 | 3.889 | 30 | 1425.4337 | 1.5373 | 1.5597 | 3000 | 4679073.1038
2018-11-12 | CSITE 04 | 18316.CS04 | 18316.CS04.C4 | E | 2523 | 4.93 | 4.47 | 9.3306 | 2287.5882 | 3.889 | 30 | 1425.4337 | 1.6048 | 1.5597 | 3000 | 4679073.1038
2018-11-12 | CSITE 04 | 18316.CS04 | 18316.CS04.C4 | W | 2535 | 4.86 | 4.2 | 13.5802 | 2190.7407 | 3.889 | 30 | 1425.4337 | 1.5369 | 1.5597 | 3000 | 4679073.1038
2018-11-12 | CSITE 04 | 18316.CS04 | 18316.CS04.C5 | N | 2959 | 4.82 | 4.38 | 9.1286 | 2688.8838 | 3.889 | 35 | 1663.006 | 1.6169 | 1.6661 | 4000 | 6664468.9374
2018-11-12 | CSITE 04 | 18316.CS04 | 18316.CS04.C5 | E | 2690 | 4.48 | 4.17 | 6.9196 | 2503.8616 | 3.889 | 29 | 1377.9192 | 1.8171 | 1.6661 | 4000 | 6664468.9374
2018-11-12 | CSITE 04 | 18316.CS04 | 18316.CS04.C5 | W | 3289 | 4.79 | 4.33 | 9.6033 | 2973.1461 | 3.889 | 40 | 1900.5782 | 1.5643 | 1.6661 | 4000 | 6664468.9374
2018-11-12 | CSITE 12 | 18316.CS12 | 18316.CS12.C1 | N | 880 | 5.04 | 4.2 | 16.6667 | 733.3333 | 3.889 | 10 | 475.1446 | 1.5434 | 1.5849 | 1000 | 1584921.3637
2018-11-12 | CSITE 12 | 18316.CS12 | 18316.CS12.C1 | E | 880 | 5.08 | 4.24 | 16.5354 | 734.4882 | 3.889 | 10 | 475.1446 | 1.5458 | 1.5849 | 1000 | 1584921.3637
2018-11-12 | CSITE 12 | 18316.CS12 | 18316.CS12.C1 | W | 938 | 4.99 | 4.21 | 15.6313 | 791.3788 | 3.889 | 10 | 475.1446 | 1.6656 | 1.5849 | 1000 | 1584921.3637
2018-11-12 | CSITE 12 | 18316.CS12 | 18316.CS12.C2 | N | 901 | 5.05 | 4.26 | 15.6436 | 760.0515 | 3.889 | 10 | 475.1446 | 1.5996 | 1.6027 | 1000 | 1602684.4117
2018-11-12 | CSITE 12 | 18316.CS12 | 18316.CS12.C2 | E | 868 | 5.05 | 4.26 | 15.6436 | 732.2139 | 3.889 | 10 | 475.1446 | 1.541 | 1.6027 | 1000 | 1602684.4117
2018-11-12 | CSITE 12 | 18316.CS12 | 18316.CS12.C2 | W | 938 | 5.02 | 4.24 | 15.5378 | 792.255 | 3.889 | 10 | 475.1446 | 1.6674 | 1.6027 | 1000 | 1602684.4117
2018-11-12 | CSITE 12 | 18316.CS12 | 18316.CS12.C3 | N | 884 | 5.05 | 4.23 | 16.2376 | 740.4594 | 3.889 | 10 | 475.1446 | 1.5584 | 1.5798 | 1000 | 1579757.7995
2018-11-12 | CSITE 12 | 18316.CS12 | 18316.CS12.C3 | E | 892 | 5 | 4.25 | 15 | 758.2 | 3.889 | 10 | 475.1446 | 1.5957 | 1.5798 | 1000 | 1579757.7995
2018-11-12 | CSITE 12 | 18316.CS12 | 18316.CS12.C3 | W | 889 | 5.04 | 4.27 | 15.2778 | 753.1806 | 3.889 | 10 | 475.1446 | 1.5852 | 1.5798 | 1000 | 1579757.7995
2018-11-12 | CSITE 12 | 18316.CS12 | 18316.CS12.C4 | N | 2632 | 5.02 | 4.23 | 15.7371 | 2217.8008 | 3.889 | 30 | 1425.4337 | 1.5559 | 1.56 | 3000 | 4679997.8707
2018-11-12 | CSITE 12 | 18316.CS12 | 18316.CS12.C4 | E | 2555 | 4.99 | 4.2 | 15.8317 | 2150.501 | 3.889 | 30 | 1425.4337 | 1.5087 | 1.56 | 3000 | 4679997.8707
2018-11-12 | CSITE 12 | 18316.CS12 | 18316.CS12.C4 | W | 2717 | 5.05 | 4.28 | 15.2475 | 2302.7248 | 3.889 | 30 | 1425.4337 | 1.6155 | 1.56 | 3000 | 4679997.8707
2018-11-12 | CSITE 12 | 18316.CS12 | 18316.CS12.C5 | N | 3507 | 5.01 | 4.14 | 17.3653 | 2898 | 3.889 | 40 | 1900.5782 | 1.5248 | 1.5495 | 4000 | 6198075.8358
2018-11-12 | CSITE 12 | 18316.CS12 | 18316.CS12.C5 | E | 3554 | 5 | 4.1 | 18 | 2914.28 | 3.889 | 40 | 1900.5782 | 1.5334 | 1.5495 | 4000 | 6198075.8358
2018-11-12 | CSITE 12 | 18316.CS12 | 18316.CS12.C5 | W | 3607 | 5 | 4.19 | 16.2 | 3022.666 | 3.889 | 40 | 1900.5782 | 1.5904 | 1.5495 | 4000 | 6198075.8358
2018-12-06 | CSITE 05 | 18340.CS05 | 18340.CS05.C1 | N | 867 | 4.09 | 3.17 | 22.4939 | 671.978 | 3.889 | 10 | 475.1446 | 1.4143 | 1.3095 | 1000 | 1309475.828
2018-12-06 | CSITE 05 | 18340.CS05 | 18340.CS05.C1 | E | 851 | 4.94 | 3.62 | 26.7206 | 623.6073 | 3.889 | 10 | 475.1446 | 1.3125 | 1.3095 | 1000 | 1309475.828
2018-12-06 | CSITE 05 | 18340.CS05 | 18340.CS05.C1 | W | 803 | 4.88 | 3.47 | 28.8934 | 570.9857 | 3.889 | 10 | 475.1446 | 1.2017 | 1.3095 | 1000 | 1309475.828
2018-12-06 | CSITE 05 | 18340.CS05 | 18340.CS05.C2 | N | 814 | 4.76 | 3.54 | 25.6303 | 605.3697 | 3.889 | 10 | 475.1446 | 1.2741 | 1.2587 | 1000 | 1258725.5474
2018-12-06 | CSITE 05 | 18340.CS05 | 18340.CS05.C2 | E | 836 | 4.71 | 3.65 | 22.5053 | 647.8556 | 3.889 | 10 | 475.1446 | 1.3635 | 1.2587 | 1000 | 1258725.5474
2018-12-06 | CSITE 05 | 18340.CS05 | 18340.CS05.C2 | W | 714 | 4.54 | 3.44 | 24.2291 | 541.0044 | 3.889 | 10 | 475.1446 | 1.1386 | 1.2587 | 1000 | 1258725.5474
2018-12-06 | CSITE 05 | 18340.CS05 | 18340.CS05.C3 | N | 867 | 4.78 | 3.76 | 21.3389 | 681.9916 | 3.889 | 10 | 475.1446 | 1.4353 | 1.4674 | 1000 | 1467402.0241
2018-12-06 | CSITE 05 | 18340.CS05 | 18340.CS05.C3 | E | 906 | 4.29 | 3.3 | 23.0769 | 696.9231 | 3.889 | 10 | 475.1446 | 1.4668 | 1.4674 | 1000 | 1467402.0241
2018-12-06 | CSITE 05 | 18340.CS05 | 18340.CS05.C3 | W | 914 | 4.86 | 3.79 | 22.0165 | 712.7695 | 3.889 | 10 | 475.1446 | 1.5001 | 1.4674 | 1000 | 1467402.0241
2018-12-06 | CSITE 05 | 18340.CS05 | 18340.CS05.C4 | N | 2689 | 4.07 | 3.3 | 18.9189 | 2180.2703 | 3.889 | 30 | 1425.4337 | 1.5295 | 1.5181 | 3000 | 4554262.6172
2018-12-06 | CSITE 05 | 18340.CS05 | 18340.CS05.C4 | E | 2800 | 4.65 | 3.6 | 22.5806 | 2167.7419 | 3.889 | 30 | 1425.4337 | 1.5208 | 1.5181 | 3000 | 4554262.6172
2018-12-06 | CSITE 05 | 18340.CS05 | 18340.CS05.C4 | W | 2691 | 4.18 | 3.33 | 20.3349 | 2143.7871 | 3.889 | 30 | 1425.4337 | 1.504 | 1.5181 | 3000 | 4554262.6172
2018-12-06 | CSITE 05 | 18340.CS05 | 18340.CS05.C5 | N | 3581 | 4.51 | 3.49 | 22.6164 | 2771.1064 | 3.889 | 40 | 1900.5782 | 1.458 | 1.4735 | 4000 | 5893855.897
2018-12-06 | CSITE 05 | 18340.CS05 | 18340.CS05.C5 | E | 3662 | 3.94 | 3.14 | 20.3046 | 2918.4467 | 3.889 | 40 | 1900.5782 | 1.5356 | 1.4735 | 4000 | 5893855.897
2018-12-06 | CSITE 05 | 18340.CS05 | 18340.CS05.C5 | W | 3489 | 4.04 | 3.14 | 22.2772 | 2711.7475 | 3.889 | 40 | 1900.5782 | 1.4268 | 1.4735 | 4000 | 5893855.897
2018-12-06 | CSITE 06 | 18340.CS06 | 18340.CS06.C1 | N | 889 | 3.14 | 2.28 | 27.3885 | 645.5159 | 3.889 | 10 | 475.1446 | 1.3586 | 1.126 | 1000 | 1125992.4681
2018-12-06 | CSITE 06 | 18340.CS06 | 18340.CS06.C1 | E | 654 | 3.82 | 2.43 | 36.3874 | 416.0262 | 3.889 | 10 | 475.1446 | 0.87558 | 1.126 | 1000 | 1125992.4681
2018-12-06 | CSITE 06 | 18340.CS06 | 18340.CS06.C1 | W | 740 | 4.82 | 3.54 | 26.556 | 543.4855 | 3.889 | 10 | 475.1446 | 1.1438 | 1.126 | 1000 | 1125992.4681
2018-12-06 | CSITE 06 | 18340.CS06 | 18340.CS06.C2 | N | 850 | 4.18 | 3.13 | 25.1196 | 636.4833 | 3.889 | 10 | 475.1446 | 1.3396 | 1.2562 | 1000 | 1256218.8252
2018-12-06 | CSITE 06 | 18340.CS06 | 18340.CS06.C2 | E | 769 | 4.06 | 2.86 | 29.5567 | 541.7094 | 3.889 | 10 | 475.1446 | 1.1401 | 1.2562 | 1000 | 1256218.8252
2018-12-06 | CSITE 06 | 18340.CS06 | 18340.CS06.C2 | W | 808 | 5 | 3.79 | 24.2 | 612.464 | 3.889 | 10 | 475.1446 | 1.289 | 1.2562 | 1000 | 1256218.8252
2018-12-06 | CSITE 06 | 18340.CS06 | 18340.CS06.C3 | N | 893 | 4.06 | 3.15 | 22.4138 | 692.8448 | 3.889 | 10 | 475.1446 | 1.4582 | 1.3598 | 1000 | 1359847.9525
2018-12-06 | CSITE 06 | 18340.CS06 | 18340.CS06.C3 | E | 766 | 4.32 | 3.3 | 23.6111 | 585.1389 | 3.889 | 10 | 475.1446 | 1.2315 | 1.3598 | 1000 | 1359847.9525
2018-12-06 | CSITE 06 | 18340.CS06 | 18340.CS06.C3 | W | 871 | 4.88 | 3.7 | 24.1803 | 660.3893 | 3.889 | 10 | 475.1446 | 1.3899 | 1.3598 | 1000 | 1359847.9525
2018-12-06 | CSITE 06 | 18340.CS06 | 18340.CS06.C4 | N | 2720 | 4.22 | 3.37 | 20.1422 | 2172.1327 | 3.889 | 30 | 1425.4337 | 1.5238 | 1.4555 | 3000 | 4366374.7369
2018-12-06 | CSITE 06 | 18340.CS06 | 18340.CS06.C4 | E | 2664 | 4.96 | 3.69 | 25.6048 | 1981.8871 | 3.889 | 30 | 1425.4337 | 1.3904 | 1.4555 | 3000 | 4366374.7369
2018-12-06 | CSITE 06 | 18340.CS06 | 18340.CS06.C4 | W | 2669 | 4.5 | 3.49 | 22.4444 | 2069.9578 | 3.889 | 30 | 1425.4337 | 1.4522 | 1.4555 | 3000 | 4366374.7369
2018-12-06 | CSITE 06 | 18340.CS06 | 18340.CS06.C5 | N | 3584 | 4.88 | 3.8 | 22.1311 | 2790.8197 | 3.889 | 40 | 1900.5782 | 1.4684 | 1.4883 | 4000 | 5953164.5072
2018-12-06 | CSITE 06 | 18340.CS06 | 18340.CS06.C5 | E | 3637 | 4.4 | 3.54 | 19.5455 | 2926.1318 | 3.889 | 40 | 1900.5782 | 1.5396 | 1.4883 | 4000 | 5953164.5072
2018-12-06 | CSITE 06 | 18340.CS06 | 18340.CS06.C5 | W | 3553 | 4.35 | 3.39 | 22.069 | 2768.8897 | 3.889 | 40 | 1900.5782 | 1.4569 | 1.4883 | 4000 | 5953164.5072
2018-12-06 | CSITE 07 | 18340.CS07 | 18340.CS07.C1 | N | 794 | 4.99 | 3.84 | 23.0461 | 611.014 | 3.889 | 10 | 475.1446 | 1.286 | 1.2188 | 1000 | 1218770.2259
2018-12-06 | CSITE 07 | 18340.CS07 | 18340.CS07.C1 | E | 836 | 4.43 | 2.87 | 35.2144 | 541.6072 | 3.889 | 10 | 475.1446 | 1.1399 | 1.2188 | 1000 | 1218770.2259
2018-12-06 | CSITE 07 | 18340.CS07 | 18340.CS07.C1 | W | 858 | 4.52 | 3.08 | 31.8584 | 584.6549 | 3.889 | 10 | 475.1446 | 1.2305 | 1.2188 | 1000 | 1218770.2259
2018-12-06 | CSITE 07 | 18340.CS07 | 18340.CS07.C2 | N | 855 | 4.75 | 3.6 | 24.2105 | 648 | 3.889 | 10 | 475.1446 | 1.3638 | 1.3312 | 1000 | 1331209.1813
2018-12-06 | CSITE 07 | 18340.CS07 | 18340.CS07.C2 | E | 853 | 4.7 | 3.55 | 24.4681 | 644.2872 | 3.889 | 10 | 475.1446 | 1.356 | 1.3312 | 1000 | 1331209.1813
2018-12-06 | CSITE 07 | 18340.CS07 | 18340.CS07.C2 | W | 800 | 4.56 | 3.45 | 24.3421 | 605.2632 | 3.889 | 10 | 475.1446 | 1.2739 | 1.3312 | 1000 | 1331209.1813
2018-12-06 | CSITE 07 | 18340.CS07 | 18340.CS07.C3 | N | 855 | 4.42 | 3.43 | 22.3982 | 663.4955 | 3.889 | 10 | 475.1446 | 1.3964 | 1.36 | 1000 | 1359988.7972
2018-12-06 | CSITE 07 | 18340.CS07 | 18340.CS07.C3 | E | 833 | 4.21 | 3.17 | 24.7031 | 627.2233 | 3.889 | 10 | 475.1446 | 1.3201 | 1.36 | 1000 | 1359988.7972
2018-12-06 | CSITE 07 | 18340.CS07 | 18340.CS07.C3 | W | 868 | 4.14 | 3.09 | 25.3623 | 647.8551 | 3.889 | 10 | 475.1446 | 1.3635 | 1.36 | 1000 | 1359988.7972
2018-12-06 | CSITE 07 | 18340.CS07 | 18340.CS07.C4 | N | 2719 | 4.33 | 3.66 | 15.4734 | 2298.2771 | 3.889 | 30 | 1425.4337 | 1.6123 | 1.5387 | 3000 | 4616116.6366
2018-12-06 | CSITE 07 | 18340.CS07 | 18340.CS07.C4 | E | 2737 | 4.67 | 3.76 | 19.4861 | 2203.666 | 3.889 | 30 | 1425.4337 | 1.546 | 1.5387 | 3000 | 4616116.6366
2018-12-06 | CSITE 07 | 18340.CS07 | 18340.CS07.C4 | W | 2690 | 4 | 3.09 | 22.75 | 2078.025 | 3.889 | 30 | 1425.4337 | 1.4578 | 1.5387 | 3000 | 4616116.6366
2018-12-06 | CSITE 07 | 18340.CS07 | 18340.CS07.C5 | N | 3596 | 3.89 | 3.08 | 20.8226 | 2847.2185 | 3.889 | 40 | 1900.5782 | 1.4981 | 1.4902 | 4000 | 5960792.0557
2018-12-06 | CSITE 07 | 18340.CS07 | 18340.CS07.C5 | E | 3497 | 4.12 | 3.28 | 20.3883 | 2784.0194 | 3.889 | 40 | 1900.5782 | 1.4648 | 1.4902 | 4000 | 5960792.0557
2018-12-06 | CSITE 07 | 18340.CS07 | 18340.CS07.C5 | W | 3554 | 3.51 | 2.83 | 19.3732 | 2865.4758 | 3.889 | 40 | 1900.5782 | 1.5077 | 1.4902 | 4000 | 5960792.0557
2018-12-07 | CSITE 02 | 18341.CS02 | 18341.CS02.C1 | N | 879 | 3.71 | 2.92 | 21.2938 | 691.8275 | 3.889 | 10 | 475.1446 | 1.456 | 1.4055 | 1000 | 1405499.696
2018-12-07 | CSITE 02 | 18341.CS02 | 18341.CS02.C1 | E | 835 | 3.57 | 2.6 | 27.1709 | 608.1232 | 3.889 | 10 | 475.1446 | 1.2799 | 1.4055 | 1000 | 1405499.696
2018-12-07 | CSITE 02 | 18341.CS02 | 18341.CS02.C1 | W | 929 | 4.82 | 3.65 | 24.2739 | 703.4959 | 3.889 | 10 | 475.1446 | 1.4806 | 1.4055 | 1000 | 1405499.696
2018-12-07 | CSITE 02 | 18341.CS02 | 18341.CS02.C2 | N | 861 | 4.37 | 3.39 | 22.4256 | 667.9153 | 3.889 | 10 | 475.1446 | 1.4057 | 1.4627 | 1000 | 1462667.7609
2018-12-07 | CSITE 02 | 18341.CS02 | 18341.CS02.C2 | E | 825 | 3.14 | 2.52 | 19.7452 | 662.1019 | 3.889 | 10 | 475.1446 | 1.3935 | 1.4627 | 1000 | 1462667.7609
2018-12-07 | CSITE 02 | 18341.CS02 | 18341.CS02.C2 | W | 916 | 3.81 | 3.14 | 17.5853 | 754.9186 | 3.889 | 10 | 475.1446 | 1.5888 | 1.4627 | 1000 | 1462667.7609
2018-12-07 | CSITE 02 | 18341.CS02 | 18341.CS02.C3 | N | 889 | 4.73 | 3.82 | 19.2389 | 717.9662 | 3.889 | 10 | 475.1446 | 1.511 | 1.5156 | 1000 | 1515599.6039
2018-12-07 | CSITE 02 | 18341.CS02 | 18341.CS02.C3 | E | 855 | 4.39 | 3.56 | 18.9066 | 693.3485 | 3.889 | 10 | 475.1446 | 1.4592 | 1.5156 | 1000 | 1515599.6039
2018-12-07 | CSITE 02 | 18341.CS02 | 18341.CS02.C3 | W | 917 | 4.86 | 3.97 | 18.3128 | 749.072 | 3.889 | 10 | 475.1446 | 1.5765 | 1.5156 | 1000 | 1515599.6039
2018-12-07 | CSITE 02 | 18341.CS02 | 18341.CS02.C4 | N | 2808 | 4.96 | 3.98 | 19.7581 | 2253.1935 | 3.889 | 30 | 1425.4337 | 1.5807 | 1.5517 | 3000 | 4654997.3765
2018-12-07 | CSITE 02 | 18341.CS02 | 18341.CS02.C4 | E | 2623 | 4.89 | 4.03 | 17.5869 | 2161.6953 | 3.889 | 30 | 1425.4337 | 1.5165 | 1.5517 | 3000 | 4654997.3765
2018-12-07 | CSITE 02 | 18341.CS02 | 18341.CS02.C4 | W | 2766 | 4.31 | 3.46 | 19.7216 | 2220.5012 | 3.889 | 30 | 1425.4337 | 1.5578 | 1.5517 | 3000 | 4654997.3765
2018-12-07 | CSITE 02 | 18341.CS02 | 18341.CS02.C5 | N | 2596 | 4.81 | 3.79 | 21.2058 | 2045.4969 | 3.889 | 30 | 1425.4337 | 1.435 | 1.5056 | 4000 | 6022396.476
2018-12-07 | CSITE 02 | 18341.CS02 | 18341.CS02.C5 | E | 3649 | 4.97 | 3.98 | 19.9195 | 2922.1368 | 3.889 | 40 | 1900.5782 | 1.5375 | 1.5056 | 4000 | 6022396.476
2018-12-07 | CSITE 02 | 18341.CS02 | 18341.CS02.C5 | W | 3680 | 4.94 | 3.94 | 20.2429 | 2935.0607 | 3.889 | 40 | 1900.5782 | 1.5443 | 1.5056 | 4000 | 6022396.476
2019-04-04 | EF02 | 19094.EF02 | 19094.EF02.C1 | N | 809.42 | 4.99 | 4.37 | 12.4248 | 708.8508 | 3.889 | 10 | 475.1446 | 1.4919 | 1.6137 | 1000 | 1613677.0831
2019-04-04 | EF02 | 19094.EF02 | 19094.EF02.C1 | E | 1014.01 | 4.96 | 4.21 | 15.121 | 860.6819 | 3.889 | 10 | 475.1446 | 1.8114 | 1.6137 | 1000 | 1613677.0831
2019-04-04 | EF02 | 19094.EF02 | 19094.EF02.C1 | W | 834.32 | 4.99 | 4.37 | 12.4248 | 730.657 | 3.889 | 10 | 475.1446 | 1.5378 | 1.6137 | 1000 | 1613677.0831
2019-04-04 | EF02 | 19094.EF02 | 19094.EF02.C2 | N | 908.24 | 4.96 | 4.38 | 11.6935 | 802.0345 | 3.889 | 10 | 475.1446 | 1.688 | 1.6952 | 1000 | 1695247.6029
2019-04-04 | EF02 | 19094.EF02 | 19094.EF02.C2 | E | 947.42 | 5 | 4.4 | 12 | 833.7296 | 3.889 | 10 | 475.1446 | 1.7547 | 1.6952 | 1000 | 1695247.6029
2019-04-04 | EF02 | 19094.EF02 | 19094.EF02.C2 | W | 881.15 | 5 | 4.43 | 11.4 | 780.6989 | 3.889 | 10 | 475.1446 | 1.6431 | 1.6952 | 1000 | 1695247.6029
2019-04-04 | EF02 | 19094.EF02 | 19094.EF02.C3 | N | 828.35 | 4.96 | 4.38 | 11.6935 | 731.4865 | 3.889 | 10 | 475.1446 | 1.5395 | 1.6445 | 1000 | 1644521.0302
2019-04-04 | EF02 | 19094.EF02 | 19094.EF02.C3 | E | 958.76 | 4.93 | 4.35 | 11.7647 | 845.9647 | 3.889 | 10 | 475.1446 | 1.7804 | 1.6445 | 1000 | 1644521.0302
2019-04-04 | EF02 | 19094.EF02 | 19094.EF02.C3 | W | 860.8 | 4.94 | 4.4 | 10.9312 | 766.7045 | 3.889 | 10 | 475.1446 | 1.6136 | 1.6445 | 1000 | 1644521.0302
2019-04-04 | EF02 | 19094.EF02 | 19094.EF02.C4 | N | 2397.08 | 4.97 | 4.41 | 11.2676 | 2126.9865 | 3.889 | 30 | 1425.4337 | 1.4922 | 1.5314 | 3000 | 4594182.9722
2019-04-04 | EF02 | 19094.EF02 | 19094.EF02.C4 | E | 2444.16 | 4.94 | 4.16 | 15.7895 | 2058.24 | 3.889 | 30 | 1425.4337 | 1.4439 | 1.5314 | 3000 | 4594182.9722
2019-04-04 | EF02 | 19094.EF02 | 19094.EF02.C4 | W | 2668.96 | 4.98 | 4.41 | 11.4458 | 2363.4766 | 3.889 | 30 | 1425.4337 | 1.6581 | 1.5314 | 3000 | 4594182.9722
2019-04-04 | EF02 | 19094.EF02 | 19094.EF02.C5 | N | 3447.04 | 4.96 | 4.08 | 17.7419 | 2835.4684 | 3.889 | 40 | 1900.5782 | 1.4919 | 1.3676 | 4000 | 5470490.6618
2019-04-04 | EF02 | 19094.EF02 | 19094.EF02.C5 | E | 2472.19 | 4.99 | 4.71 | 5.6112 | 2333.4699 | 3.889 | 40 | 1900.5782 | 1.2278 | 1.3676 | 4000 | 5470490.6618
2019-04-04 | EF02 | 19094.EF02 | 19094.EF02.C5 | W | 2864.22 | 4.99 | 4.58 | 8.2164 | 2628.8833 | 3.889 | 40 | 1900.5782 | 1.3832 | 1.3676 | 4000 | 5470490.6618
2019-04-05 | EF01 | 19095.EF01 | 19095.EF01.C1 | N | 823 | 4.99 | 4.22 | 15.4309 | 696.004 | 3.889 | 10 | 475.1446 | 1.4648 | 1.4769 | 1000 | 1476943.4213
2019-04-05 | EF01 | 19095.EF01 | 19095.EF01.C1 | E | 778.46 | 4.97 | 4.25 | 14.4869 | 665.6851 | 3.889 | 10 | 475.1446 | 1.401 | 1.4769 | 1000 | 1476943.4213
2019-04-05 | EF01 | 19095.EF01 | 19095.EF01.C1 | W | 867.82 | 4.96 | 4.25 | 14.3145 | 743.5958 | 3.889 | 10 | 475.1446 | 1.565 | 1.4769 | 1000 | 1476943.4213
2019-04-05 | EF01 | 19095.EF01 | 19095.EF01.C2 | N | 861.51 | 4.99 | 4.26 | 14.6293 | 735.4775 | 3.889 | 10 | 475.1446 | 1.5479 | 1.5246 | 1000 | 1524572.9345
2019-04-05 | EF01 | 19095.EF01 | 19095.EF01.C2 | E | 850.92 | 4.94 | 4.27 | 13.5628 | 735.5118 | 3.889 | 10 | 475.1446 | 1.548 | 1.5246 | 1000 | 1524572.9345
2019-04-05 | EF01 | 19095.EF01 | 19095.EF01.C2 | W | 846.01 | 5 | 4.15 | 17 | 702.1883 | 3.889 | 10 | 475.1446 | 1.4778 | 1.5246 | 1000 | 1524572.9345
2019-04-05 | EF01 | 19095.EF01 | 19095.EF01.C3 | N | 833.67 | 4.95 | 4.29 | 13.3333 | 722.514 | 3.889 | 10 | 475.1446 | 1.5206 | 1.5694 | 1000 | 1569354.3998
2019-04-05 | EF01 | 19095.EF01 | 19095.EF01.C3 | E | 896.53 | 5 | 4.38 | 12.4 | 785.3603 | 3.889 | 10 | 475.1446 | 1.6529 | 1.5694 | 1000 | 1569354.3998
2019-04-05 | EF01 | 19095.EF01 | 19095.EF01.C3 | W | 846.41 | 4.98 | 4.29 | 13.8554 | 729.1363 | 3.889 | 10 | 475.1446 | 1.5346 | 1.5694 | 1000 | 1569354.3998
2019-04-05 | EF01 | 19095.EF01 | 19095.EF01.C4 | N | 2424.27 | 4.97 | 4.31 | 13.2797 | 2102.3347 | 3.889 | 30 | 1425.4337 | 1.4749 | 1.5742 | 3000 | 4722727.4125
2019-04-05 | EF01 | 19095.EF01 | 19095.EF01.C4 | E | 2682.52 | 4.98 | 4.32 | 13.253 | 2327.0053 | 3.889 | 30 | 1425.4337 | 1.6325 | 1.5742 | 3000 | 4722727.4125
2019-04-05 | EF01 | 19095.EF01 | 19095.EF01.C4 | W | 2659.71 | 4.99 | 4.32 | 13.4269 | 2302.5946 | 3.889 | 30 | 1425.4337 | 1.6154 | 1.5742 | 3000 | 4722727.4125
2019-04-05 | EF01 | 19095.EF01 | 19095.EF01.C5 | N | 2912.74 | 4.98 | 4.51 | 9.4378 | 2637.8429 | 3.889 | 40 | 1900.5782 | 1.3879 | 1.5119 | 4000 | 6047747.2632
2019-04-05 | EF01 | 19095.EF01 | 19095.EF01.C5 | E | 3094.4 | 4.97 | 4.31 | 13.2797 | 2683.4736 | 3.889 | 36.8 | 1748.532 | 1.5347 | 1.5119 | 4000 | 6047747.2632
2019-04-05 | EF01 | 19095.EF01 | 19095.EF01.C5 | W | 3645.46 | 4.97 | 4.18 | 15.8954 | 3066.0006 | 3.889 | 40 | 1900.5782 | 1.6132 | 1.5119 | 4000 | 6047747.2632
2019-12-19 | CS01 | 19353.CS01 | 19353.CS01.C1 | [9 empty] | 1.3846 | 1.3846 |  | 1384556.4
2019-12-19 | CS01 | 19353.CS01 | 19353.CS01.C2 | [9 empty] | 1.2775 | 1.2775 |  | 1277527.4
2019-12-19 | CS01 | 19353.CS01 | 19353.CS01.C3 | [9 empty] | 1.3427 | 1.3427 |  | 1342677.8
2019-12-19 | CS01 | 19353.CS01 | 19353.CS01.C4 | [9 empty] | 1.3875 | 1.3875 |  | 4162601.9
2019-12-19 | CS01 | 19353.CS01 | 19353.CS01.C5 | [9 empty] | 1.4189 | 1.4189 |  | 5675408.5
2019-12-19 | CS02 | 19353.CS02 | 19353.CS02.C1 | [9 empty] | 1.4176 | 1.4176 |  | 1417571
2019-12-19 | CS02 | 19353.CS02 | 19353.CS02.C2 | [9 empty] | 1.4199 | 1.4199 |  | 1419892.3
2019-12-19 | CS02 | 19353.CS02 | 19353.CS02.C3 | [9 empty] | 1.4696 | 1.4696 |  | 1469608.6
2019-12-19 | CS02 | 19353.CS02 | 19353.CS02.C4 | [9 empty] | 1.478 | 1.478 |  | 4434125.7
2019-12-19 | CS02 | 19353.CS02 | 19353.CS02.C5 | [9 empty] | 1.5867 | 1.5867 |  | 6346679.6
2019-12-19 | CS08 | 19353.CS08 | 19353.CS08.C1 | [9 empty] | 1.2815 | 1.2815 |  | 1281496
2019-12-19 | CS08 | 19353.CS08 | 19353.CS08.C2 | [9 empty] | 1.4044 | 1.4044 |  | 1404442.6
2019-12-19 | CS08 | 19353.CS08 | 19353.CS08.C3 | [9 empty] | 1.4775 | 1.4775 |  | 1477482.4
2019-12-19 | CS08 | 19353.CS08 | 19353.CS08.C4 | [9 empty] | 1.6076 | 1.6076 |  | 4822705
2019-12-19 | CS08 | 19353.CS08 | 19353.CS08.C5 | [9 empty] | 1.5511 | 1.5511 |  | 6204372.9
2019-12-19 | EF01 | 19353.EF01 | 19353.EF01.C1 | [9 empty] | 1.4908 | 1.4908 |  | 1490824.7
2019-12-19 | EF01 | 19353.EF01 | 19353.EF01.C2 | [9 empty] | 1.3933 | 1.3933 |  | 1393340.5
2019-12-19 | EF01 | 19353.EF01 | 19353.EF01.C3 | [9 empty] | 1.4595 | 1.4595 |  | 1459498.2
2019-12-19 | EF01 | 19353.EF01 | 19353.EF01.C4 | [9 empty] | 1.4437 | 1.4437 |  | 4331182.4
2019-12-19 | EF01 | 19353.EF01 | 19353.EF01.C5 | [9 empty] | 1.5065 | 1.5065 |  | 6026000.2
2019-12-20 | CS04 | 19354.CS04 | 19354.CS04.C1 | [9 empty] | 1.2743 | 1.2743 |  | 1274312.9
2019-12-20 | CS04 | 19354.CS04 | 19354.CS04.C2 | [9 empty] | 1.2936 | 1.2936 |  | 1293587.4
2019-12-20 | CS04 | 19354.CS04 | 19354.CS04.C3 | [9 empty] | 1.3274 | 1.3274 |  | 1327406.8
2019-12-20 | CS04 | 19354.CS04 | 19354.CS04.C4 | [9 empty] | 1.4637 | 1.4637 |  | 4391073.2
2019-12-20 | CS04 | 19354.CS04 | 19354.CS04.C5 | [9 empty] | 1.618 | 1.618 |  | 6472103.5
2019-12-20 | CS06 | 19354.CS06 | 19354.CS06.C1 | [9 empty] | 1.3208 | 1.3208 |  | 1320802
2019-12-20 | CS06 | 19354.CS06 | 19354.CS06.C2 | [9 empty] | 1.369 | 1.369 |  | 1368982.6
2019-12-20 | CS06 | 19354.CS06 | 19354.CS06.C3 | [9 empty] | 1.5212 | 1.5212 |  | 1521168.5
2019-12-20 | CS06 | 19354.CS06 | 19354.CS06.C4 | [9 empty] | 1.5443 | 1.5443 |  | 4632820.4
2019-12-20 | CS06 | 19354.CS06 | 19354.CS06.C5 | [9 empty] | 1.4184 | 1.4184 |  | 5673456.7
2019-12-20 | CS12 | 19354.CS12 | 19354.CS12.C1 | [9 empty] | 1.5543 | 1.5543 |  | 1554343.3
2019-12-20 | CS12 | 19354.CS12 | 19354.CS12.C2 | [9 empty] | 1.5377 | 1.5377 |  | 1537679.3
2019-12-20 | CS12 | 19354.CS12 | 19354.CS12.C3 | [9 empty] | 1.4351 | 1.4351 |  | 1435117.4
2019-12-20 | CS12 | 19354.CS12 | 19354.CS12.C4 | [9 empty] | 1.534 | 1.534 |  | 4602130.1
2019-12-20 | CS12 | 19354.CS12 | 19354.CS12.C5 | [9 empty] | 1.5435 | 1.5435 |  | 6174092
2019-12-20 | EF02 | 19354.EF02 | 19354.EF02.C1 | [9 empty] | 1.5071 | 1.5071 |  | 1507089.5
2019-12-20 | EF02 | 19354.EF02 | 19354.EF02.C2 | [9 empty] | 1.5741 | 1.5741 |  | 1574118.8
2019-12-20 | EF02 | 19354.EF02 | 19354.EF02.C3 | [9 empty] | 1.5307 | 1.5307 |  | 1530732.1
2019-12-20 | EF02 | 19354.EF02 | 19354.EF02.C4 | [9 empty] | 1.5828 | 1.5828 |  | 4748276.9
2019-12-20 | EF02 | 19354.EF02 | 19354.EF02.C5 | [9 empty] | 1.6078 | 1.6078 |  | 6431338.7
2020-01-09 | CS05 | 20009.CS05 | 20009.CS05.C1 | [9 empty] | 1.403 | 1.403 |  | 1403030.1
2020-01-09 | CS05 | 20009.CS05 | 20009.CS05.C2 | [9 empty] | 1.3237 | 1.3237 |  | 1323652.1
2020-01-09 | CS05 | 20009.CS05 | 20009.CS05.C3 | [9 empty] | 1.5152 | 1.5152 |  | 1515196.1
2020-01-09 | CS05 | 20009.CS05 | 20009.CS05.C4 | [9 empty] | 1.5329 | 1.5329 |  | 4598821.5
2020-01-09 | CS05 | 20009.CS05 | 20009.CS05.C5 | [9 empty] | 1.4451 | 1.4451 |  | 5780405
2020-01-09 | CS07 | 20009.CS07 | 20009.CS07.C1 | [9 empty] | 1.3519 | 1.3519 |  | 1351932.9
2020-01-09 | CS07 | 20009.CS07 | 20009.CS07.C2 | [9 empty] | 1.4033 | 1.4033 |  | 1403294.8
2020-01-09 | CS07 | 20009.CS07 | 20009.CS07.C3 | [9 empty] | 1.5335 | 1.5335 |  | 1533463.4
2020-01-09 | CS07 | 20009.CS07 | 20009.CS07.C4 | [9 empty] | 1.5447 | 1.5447 |  | 4634017.5
2020-01-09 | CS07 | 20009.CS07 | 20009.CS07.C5 | [9 empty] | 1.5044 | 1.5044 |  | 6017720.8
2020-04-16 | EF01 | 20107.EF01 | 20107.EF01.C1 | [9 empty] | 1.4273 | 1.4273 |  | 1427313
2020-04-16 | EF01 | 20107.EF01 | 20107.EF01.C2 | [9 empty] | 1.5247 | 1.5247 |  | 1524651.8
2020-04-16 | EF01 | 20107.EF01 | 20107.EF01.C3 | [9 empty] | 1.5127 | 1.5127 |  | 1512691.1
2020-04-16 | EF01 | 20107.EF01 | 20107.EF01.C4 | [9 empty] | 1.5491 | 1.5491 |  | 4647282.2
2020-04-16 | EF01 | 20107.EF01 | 20107.EF01.C5 | [9 empty] | 1.4995 | 1.4995 |  | 5998164
2020-04-16 | EF02 | 20107.EF02 | 20107.EF02.C1 | [9 empty] | 1.4568 | 1.4568 |  | 1456785.2
2020-04-16 | EF02 | 20107.EF02 | 20107.EF02.C2 | [9 empty] | 1.5363 | 1.5363 |  | 1536324.2
2020-04-16 | EF02 | 20107.EF02 | 20107.EF02.C3 | [9 empty] | 1.5743 | 1.5743 |  | 1574250.9
2020-04-16 | EF02 | 20107.EF02 | 20107.EF02.C4 | [9 empty] | 1.5594 | 1.5594 |  | 4678250.8
2020-04-16 | EF02 | 20107.EF02 | 20107.EF02.C5 | [9 empty] | 1.3651 | 1.3651 |  | 5460311.7
2020-11-21 | CSITE 01 |  | 20326.CS01.S1 | [9 empty] | 0.94778 | 0.94778 |  | 2843336.32
2020-11-21 | CSITE 01 |  | 20326.CS01.S2 | [9 empty] | 1.069 | 1.069 |  | 3207119.898
2020-11-21 | CSITE 01 |  | 20326.CS01.S3 | [9 empty] | 1.2598 | 1.2598 |  | 3779464.078
2020-11-21 | CSITE 01 |  | 20326.CS01.S4 | [9 empty] | 1.2309 | 1.2309 |  | 3692645.12
2020-11-21 | CSITE 01 |  | 20326.CS01.S5 | [9 empty] | 1.4096 | 1.4096 |  | 4228853.09
2020-11-21 | CSITE 01 |  | 20326.CS01.S6 | [9 empty] | 1.4687 | 1.4687 |  | 4405987.632
2020-11-21 | CSITE 01 |  | 20326.CS01.S7 | [9 empty] | 1.5101 | 1.5101 |  | 4530333.488
2020-11-21 | CSITE 01 |  | 20326.CS01.S8 | [9 empty] | 1.4567 | 1.4567 |  | 4369969.826
2020-11-21 | CSITE 01 |  | 20326.CS01.S9 | [9 empty] | 1.579 | 1.579 |  | 4736892.477
2020-11-21 | CSITE 01 |  | 20326.CS01.S10 | [9 empty] | 1.4094 | 1.4094 |  | 2818848.443
2020-11-21 | CSITE 01 |  | 20326.CS01.S11
2020-11-21 | CSITE 01 |  | 20326.CS01.S12
2020-11-21 | CSITE 02 |  | 20326.CS02.S1 | [9 empty] | 1.3309 | 1.3309 |  | 3992829.12
2020-11-21 | CSITE 02 |  | 20326.CS02.S2 | [9 empty] | 1.4352 | 1.4352 |  | 4305537.53
2020-11-21 | CSITE 02 |  | 20326.CS02.S3 | [9 empty] | 1.4688 | 1.4688 |  | 4406404.695
2020-11-21 | CSITE 02 |  | 20326.CS02.S4 | [9 empty] | 1.4332 | 1.4332 |  | 4299484.985
2020-11-21 | CSITE 02 |  | 20326.CS02.S5 | [9 empty] | 1.6083 | 1.6083 |  | 4824803.263
2020-11-21 | CSITE 02 |  | 20326.CS02.S6 | [9 empty] | 1.5041 | 1.5041 |  | 4512349.241
2020-11-21 | CSITE 02 |  | 20326.CS02.S7 | [9 empty] | 1.5546 | 1.5546 |  | 4663800.19
2020-11-21 | CSITE 02 |  | 20326.CS02.S8 | [9 empty] | 1.5485 | 1.5485 |  | 4645515.654
2020-11-21 | CSITE 02 |  | 20326.CS02.S9 | [9 empty] | 1.486 | 1.486 |  | 4457869.361
2020-11-21 | CSITE 02 |  | 20326.CS02.S10 | [9 empty] | 1.3113 | 1.3113 |  | 3933804.951
2020-11-21 | CSITE 02 |  | 20326.CS02.S11
2020-11-21 | CSITE 02 |  | 20326.CS02.S12
2020-11-21 | CSITE 03 |  | 20326.CS03.S1
2020-11-21 | CSITE 03 |  | 20326.CS03.S2
2020-11-21 | CSITE 03 |  | 20326.CS03.S3
2020-11-21 | CSITE 03 |  | 20326.CS03.S4
2020-11-21 | CSITE 03 |  | 20326.CS03.S5
2020-11-21 | CSITE 03 |  | 20326.CS03.S6
2020-11-21 | CSITE 03 |  | 20326.CS03.S7
2020-11-21 | CSITE 03 |  | 20326.CS03.S8
2020-11-21 | CSITE 03 |  | 20326.CS03.S9
2020-11-21 | CSITE 03 |  | 20326.CS03.S10
2020-11-21 | CSITE 03 |  | 20326.CS03.S11
2020-11-21 | CSITE 03 |  | 20326.CS03.S12
2020-11-22 | CSITE 04 |  | 20327.CS04.S1 | [9 empty] | 0.88994 | 0.88994 |  | 2669828.288
2020-11-22 | CSITE 04 |  | 20327.CS04.S2 | [9 empty] | 0.88754 | 0.88754 |  | 2662614.827
2020-11-22 | CSITE 04 |  | 20327.CS04.S3 | [9 empty] | 1.4087 | 1.4087 |  | 4226009.681
2020-11-22 | CSITE 04 |  | 20327.CS04.S4 | [9 empty] | 1.5553 | 1.5553 |  | 4665964.304
2020-11-22 | CSITE 04 |  | 20327.CS04.S5 | [9 empty] | 1.7469 | 1.7469 |  | 5240820.991
2020-11-22 | CSITE 04 |  | 20327.CS04.S6 | [9 empty] | 1.6451 | 1.6451 |  | 4935243.678
2020-11-22 | CSITE 04 |  | 20327.CS04.S7 | [9 empty] | 1.7186 | 1.7186 |  | 5155736.134
2020-11-22 | CSITE 04 |  | 20327.CS04.S8 | [9 empty] | 1.8393 | 1.8393 |  | 5517938.244
2020-11-22 | CSITE 04 |  | 20327.CS04.S9 | [9 empty] | 1.5194 | 1.5194 |  | 1519391.756
2020-11-22 | CSITE 05 |  | 20327.CS05.S1 | [9 empty] | 1.0572 | 1.0572 |  | 3171699.636
2020-11-22 | CSITE 05 |  | 20327.CS05.S2 | [9 empty] | 1.3745 | 1.3745 |  | 4123545.261
2020-11-22 | CSITE 05 |  | 20327.CS05.S3 | [9 empty] | 1.3004 | 1.3004 |  | 3901066.161
2020-11-22 | CSITE 05 |  | 20327.CS05.S4 | [9 empty] | 1.5544 | 1.5544 |  | 4663269.185
2020-11-22 | CSITE 05 |  | 20327.CS05.S5 | [9 empty] | 1.5628 | 1.5628 |  | 4688308.004
2020-11-22 | CSITE 05 |  | 20327.CS05.S6 | [9 empty] | 1.4608 | 1.4608 |  | 4382349.262
2020-11-22 | CSITE 05 |  | 20327.CS05.S7 | [9 empty] | 1.7062 | 1.7062 |  | 5118677.071
2020-11-22 | CSITE 05 |  | 20327.CS05.S8 | [9 empty] | 1.5839 | 1.5839 |  | 4751781.196
2020-11-22 | CSITE 05 |  | 20327.CS05.S9 | [9 empty] | 1.5137 | 1.5137 |  | 4541140.385
2020-11-22 | CSITE 05 |  | 20327.CS05.S10 | [9 empty] | 1.562 | 1.562 |  | 3400866.056
2020-11-22 | CSITE 05 |  | 20327.CS05.S11
2020-11-22 | CSITE 05 |  | 20327.CS05.S12
2020-11-22 | CSITE 06 |  | 20327.CS06.S1 | [9 empty] | 1.037 | 1.037 |  | 3110940.122
2020-11-22 | CSITE 06 |  | 20327.CS06.S2 | [9 empty] | 1.2738 | 1.2738 |  | 3821408.076
2020-11-22 | CSITE 06 |  | 20327.CS06.S3 | [9 empty] | 1.3391 | 1.3391 |  | 4017225.381
2020-11-22 | CSITE 06 |  | 20327.CS06.S4 | [9 empty] | 1.3005 | 1.3005 |  | 3901591.656
2020-11-22 | CSITE 06 |  | 20327.CS06.S5 | [9 empty] | 1.4717 | 1.4717 |  | 4415198.621
2020-11-22 | CSITE 06 |  | 20327.CS06.S6 | [9 empty] | 1.464 | 1.464 |  | 4392041.314
2020-11-22 | CSITE 06 |  | 20327.CS06.S7 | [9 empty] | 1.5292 | 1.5292 |  | 4587622.957
2020-11-22 | CSITE 06 |  | 20327.CS06.S8 | [9 empty] | 1.4114 | 1.4114 |  | 4234056.754
2020-11-22 | CSITE 06 |  | 20327.CS06.S9 | [9 empty] | 1.3878 | 1.3878 |  | 4163417.869
2020-11-22 | CSITE 06 |  | 20327.CS06.S10 | [9 empty] | 1.322 | 1.322 |  | 3966055.479
2020-11-22 | CSITE 06 |  | 20327.CS06.S11
2020-11-22 | CSITE 06 |  | 20327.CS06.S12
2020-11-22 | CSITE 07 |  | 20327.CS07.S1 | [9 empty] | 1.1756 | 1.1756 |  | 3526674.786
2020-11-22 | CSITE 07 |  | 20327.CS07.S2 | [9 empty] | 1.3443 | 1.3443 |  | 4032986.815
2020-11-22 | CSITE 07 |  | 20327.CS07.S3 | [9 empty] | 1.2634 | 1.2634 |  | 3790152.395
2020-11-22 | CSITE 07 |  | 20327.CS07.S4 | [9 empty] | 1.2468 | 1.2468 |  | 3740418.88
2020-11-22 | CSITE 07 |  | 20327.CS07.S5 | [9 empty] | 1.4465 | 1.4465 |  | 4339563.655
2020-11-22 | CSITE 07 |  | 20327.CS07.S6 | [9 empty] | 1.5345 | 1.5345 |  | 4603526.233
2020-11-22 | CSITE 07 |  | 20327.CS07.S7 | [9 empty] | 1.4834 | 1.4834 |  | 4450169.061
2020-11-22 | CSITE 07 |  | 20327.CS07.S8 | [9 empty] | 1.5876 | 1.5876 |  | 4762800.654
2020-11-22 | CSITE 07 |  | 20327.CS07.S9 | [9 empty] | 1.5349 | 1.5349 |  | 4604690.942
2020-11-22 | CSITE 07 |  | 20327.CS07.S10 | [9 empty] | 1.4552 | 1.4552 |  | 2910463.779
2020-11-22 | CSITE 07 |  | 20327.CS07.S11
2020-11-24 | CSITE 08 |  | 20329.CS08.S1 | [9 empty] | 1.4582 | 1.4582 |  | 4374595.028
2020-11-24 | CSITE 08 |  | 20329.CS08.S2 | [9 empty] | 1.4598 | 1.4598 |  | 4379392.905
2020-11-24 | CSITE 08 |  | 20329.CS08.S3 | [9 empty] | 1.4869 | 1.4869 |  | 4460749.48
2020-11-24 | CSITE 08 |  | 20329.CS08.S4 | [9 empty] | 1.587 | 1.587 |  | 4760912.996
2020-11-24 | CSITE 08 |  | 20329.CS08.S5 | [9 empty] | 1.685 | 1.685 |  | 5055091.421
2020-11-24 | CSITE 08 |  | 20329.CS08.S6 | [9 empty] | 1.6196 | 1.6196 |  | 4858680.708
2020-11-24 | CSITE 08 |  | 20329.CS08.S7 | [9 empty] | 1.6082 | 1.6082 |  | 4824554.198
2020-11-24 | CSITE 08 |  | 20329.CS08.S8 | [9 empty] | 1.5674 | 1.5674 |  | 4244994.875
2020-11-24 | CSITE 08 |  | 20329.CS08.S9 | [9 empty] | 1.5305 | 1.5305 |  | 3060951.34
2020-11-24 | CSITE 08 |  | 20329.CS08.S10 | [9 empty] | 1.2798 | 1.2798 |  | 2559512.998
2020-11-22 | CSITE 12 |  | 20327.CS12.S1 | [9 empty] | 1.3813 | 1.3813 |  | 2762603.507
2020-11-22 | CSITE 12 |  | 20327.CS12.S2 | [9 empty] | 1.4044 | 1.4044 |  | 2808871.902
2020-11-22 | CSITE 12 |  | 20327.CS12.S3 | [9 empty] | 1.4337 | 1.4337 |  | 2867424.543
2020-11-22 | CSITE 12 |  | 20327.CS12.S4 | [9 empty] | 1.5091 | 1.5091 |  | 3018139.418
2020-11-22 | CSITE 12 |  | 20327.CS12.S5 | [9 empty] | 1.5296 | 1.5296 |  | 3059143.692
2020-11-22 | CSITE 12 |  | 20327.CS12.S6 | [9 empty] | 1.5716 | 1.5716 |  | 3143105.184
2020-11-22 | CSITE 12 |  | 20327.CS12.S7 | [9 empty] | 1.4751 | 1.4751 |  | 2950196.737
2020-11-22 | CSITE 12 |  | 20327.CS12.S8 | [9 empty] | 1.7071 | 1.7071 |  | 3414192.638
2020-11-22 | CSITE 12 |  | 20327.CS12.S9 | [9 empty] | 1.9497 | 1.9497 |  | 3899351.701
2020-11-22 | CSITE 12 |  | 20327.CS12.S10 | [9 empty] | 1.8643 | 1.8643 |  | 3728641.52
2020-11-22 | CSITE 12 |  | 20327.CS12.S11
2020-11-24 | EF01 |  | 20329.EF01.18.S1
2020-11-24 | EF01 |  | 20329.EF01.18.S2
2020-11-24 | EF01 |  | 20329.EF01.18.S3
2020-11-24 | EF01 |  | 20329.EF01.18.S4
2020-11-24 | EF01 |  | 20329.EF01.18.S5
2020-11-24 | EF01 |  | 20329.EF01.18.S6
2020-11-24 | EF01 |  | 20329.EF01.18.S7
2020-11-24 | EF01 |  | 20329.EF01.18.S8
2020-11-24 | EF01 |  | 20329.EF01.18.S9
2020-11-24 | EF01 |  | 20329.EF01.18.S10
2020-11-24 | EF01 |  | 20329.EF01.18.S11
2020-11-24 | EF01 |  | 20329.EF01.19.S1
2020-11-24 | EF01 |  | 20329.EF01.19.S2
2020-11-24 | EF01 |  | 20329.EF01.19.S3
2020-11-24 | EF01 |  | 20329.EF01.19.S4
2020-11-24 | EF01 |  | 20329.EF01.19.S5
2020-11-24 | EF01 |  | 20329.EF01.19.S6
2020-11-24 | EF01 |  | 20329.EF01.19.S7
2020-11-24 | EF01 |  | 20329.EF01.19.S8
2020-11-24 | EF01 |  | 20329.EF01.19.S9
2020-11-24 | EF01 |  | 20329.EF01.19.S10
2020-11-24 | EF01 |  | 20329.EF01.19.S11
2020-11-24 | EF02 |  | 20329.EF02.18.S1
2020-11-24 | EF02 |  | 20329.EF02.18.S2
2020-11-24 | EF02 |  | 20329.EF02.18.S3
2020-11-24 | EF02 |  | 20329.EF02.18.S4
2020-11-24 | EF02 |  | 20329.EF02.18.S5
2020-11-24 | EF02 |  | 20329.EF02.18.S6
2020-11-24 | EF02 |  | 20329.EF02.18.S7
2020-11-24 | EF02 |  | 20329.EF02.18.S8
2020-11-24 | EF02 |  | 20329.EF02.18.S9
2020-11-22 | EF02 |  | 20327.EF02.18.S1
2020-11-22 | EF02 |  | 20327.EF02.18.S2
2020-11-22 | EF02 |  | 20327.EF02.18.S3
2020-11-22 | EF02 |  | 20327.EF02.18.S4
2020-11-22 | EF02 |  | 20327.EF02.18.S5
2020-11-22 | EF02 |  | 20327.EF02.18.S6
2020-11-22 | EF02 |  | 20327.EF02.18.S7
2020-11-22 | EF02 |  | 20327.EF02.18.S8
2020-11-22 | EF02 |  | 20327.EF02.18.S9
2020-11-22 | EF02 |  | 20327.EF02.18.S10
2020-11-24 | EF02 |  | 20329.EF02.18.S10
2020-11-24 | EF02 |  | 20329.EF02.18.S11
2020-11-24 | EF02 |  | 20329.EF02.19.S1
2020-11-24 | EF02 |  | 20329.EF02.19.S2
2020-11-24 | EF02 |  | 20329.EF02.19.S3
2020-11-24 | EF02 |  | 20329.EF02.19.S4
2020-11-24 | EF02 |  | 20329.EF02.19.S5
2020-11-24 | EF02 |  | 20329.EF02.19.S6
2020-11-24 | EF02 |  | 20329.EF02.19.S7
2020-11-24 | EF02 |  | 20329.EF02.19.S8
2020-11-24 | EF02 |  | 20329.EF02.19.S9
2020-11-24 | EF02 |  | 20329.EF02.19.S10
2020-11-24 | EF02 |  | 20329.EF02.19.S11
2020-11-22 | EF02 |  | 20327.EF02.19.S1
2020-11-22 | EF02 |  | 20327.EF02.19.S2
2020-11-22 | EF02 |  | 20327.EF02.19.S3
2020-11-22 | EF02 |  | 20327.EF02.19.S4
2020-11-22 | EF02 |  | 20327.EF02.19.S5
2020-11-22 | EF02 |  | 20327.EF02.19.S6
2020-11-22 | EF02 |  | 20327.EF02.19.S7
2020-11-22 | EF02 |  | 20327.EF02.19.S8
Formulas:
Date = VLOOKUP([Sample Core ID (Shared Identifier)],'Sample ID by Horizon'!A:B,2,FALSE)
Note on O1: based upon 3 (hopefully identical) core heights -Lily Timpane I think I got this resolved! I put in alternative formulas to the right. -Bobby Courtney
Note on E2: X11.1-->X11.218 only 1 core (vs. 3). Therefore no core direction or mean bulk density -Deleted user
Note on J2: No Dry Weight due to estimated bulk density value -Deleted user
Note on M79: Volume of 3 cores combined -Deleted user
Note on L584: short core -Deleted user
Note on D601: Different reference sheet, still contains 3 cores -Deleted user
Note on D628: short cores -Deleted user
Note on P628: manually entered -Deleted user
Note on D781: Data Copied and pasted from Scenic Hudson Soil Lab File on 9-17-20 -Deleted user

## Elutriation
Date | Sample ID (Shared Identifier) | Round | Wt Silt | Wt Clay | Total Wt | Silt (%) | Clay (%) | Mean Silt (%) | Mean Clay (%)
2016-10-06 | x11.255.c1 | 1 | 7 | 3 | 10 | 70 | 30 | 71 | 29
2016-10-06 | x11.255.c1 | 2 | 7.1 | 2.9 | 10 | 71 | 29 | 71 | 29
2016-10-06 | x11.255.c1 | 3 | 7.2 | 2.8 | 10 | 72 | 28 | 71 | 29
2016-10-06 | X11.255.C2 | 1 | 7.3 | 2.7 | 10 | 73 | 27 | 74 | 26
2016-10-06 | X11.255.C2 | 2 | 7.4 | 2.6 | 10 | 74 | 26 | 74 | 26
2016-10-06 | X11.255.C2 | 3 | 7.5 | 2.5 | 10 | 75 | 25 | 74 | 26
2016-10-06 | X11.255.C3 | 1 | 7.6 | 2.4 | 10 | 76 | 24 | 77 | 23
2016-10-06 | X11.255.C3 | 2 | 7.7 | 2.3 | 10 | 77 | 23 | 77 | 23
2016-10-06 | X11.255.C3 | 3 | 7.8 | 2.2 | 10 | 78 | 22 | 77 | 23
2016-10-06 | X11.255.C4 | 1 | 7.9 | 2.1 | 10 | 79 | 21 | 80 | 20
2016-10-06 | X11.255.C4 | 2 | 8 | 2 | 10 | 80 | 20 | 80 | 20
2016-10-06 | X11.255.C4 | 3 | 8.1 | 1.9 | 10 | 81 | 19 | 80 | 20
2016-10-06 | X11.255.C5 | 1 | 8.2 | 1.8 | 10 | 82 | 18 | 83 | 17
2016-10-06 | X11.255.C5 | 2 | 8.3 | 1.7 | 10 | 83 | 17 | 83 | 17
2016-10-06 | X11.255.C5 | 3 | 8.4 | 1.6 | 10 | 84 | 16 | 83 | 17
2016-05-10 | X11.207.C1 | 1 | 8.5 | 1.5 | 10 | 85 | 15 | 86 | 14
2016-05-10 | X11.207.C1 | 2 | 8.6 | 1.4 | 10 | 86 | 14 | 86 | 14
2016-05-10 | X11.207.C1 | 3 | 8.7 | 1.3 | 10 | 87 | 13 | 86 | 14
2016-05-10 | X11.207.C2 | 1 | 8.8 | 1.2 | 10 | 88 | 12 | 89 | 11
2016-05-10 | X11.207.C2 | 2 | 8.9 | 1.1 | 10 | 89 | 11 | 89 | 11
2016-05-10 | X11.207.C2 | 3 | 9 | 1 | 10 | 90 | 10 | 89 | 11
2016-05-10 | X11.207.C3 | 1 | 8.9 | 1.1 | 10 | 89 | 11 | 88 | 12
2016-05-10 | X11.207.C3 | 2 | 8.8 | 1.2 | 10 | 88 | 12 | 88 | 12
2016-05-10 | X11.207.C3 | 3 | 8.7 | 1.3 | 10 | 87 | 13 | 88 | 12
2016-05-10 | X11.207.C4 | 1 | 8.6 | 1.4 | 10 | 86 | 14 | 85 | 15
2016-05-10 | X11.207.C4 | 2 | 8.5 | 1.5 | 10 | 85 | 15 | 85 | 15
2016-05-10 | X11.207.C4 | 3 | 8.4 | 1.6 | 10 | 84 | 16 | 85 | 15
2017-06-02 | X15.52.C1 | 1 | 8.3 | 1.7 | 10 | 83 | 17 | 82 | 18
2017-06-02 | X15.52.C1 | 2 | 8.2 | 1.8 | 10 | 82 | 18 | 82 | 18
2017-06-02 | X15.52.C1 | 3 | 8.1 | 1.9 | 10 | 81 | 19 | 82 | 18
2017-06-02 | X15.52.C2 | 1 | 8 | 2 | 10 | 80 | 20 | 79 | 21
2017-06-02 | X15.52.C2 | 2 | 7.9 | 2.1 | 10 | 79 | 21 | 79 | 21
2017-06-02 | X15.52.C2 | 3 | 7.8 | 2.2 | 10 | 78 | 22 | 79 | 21
2017-06-02 | X15.52.C3 | 1 | 7.7 | 2.3 | 10 | 77 | 23 | 76 | 24
2017-06-02 | X15.52.C3 | 2 | 7.6 | 2.4 | 10 | 76 | 24 | 76 | 24
2017-06-02 | X15.52.C3 | 3 | 7.5 | 2.5 | 10 | 75 | 25 | 76 | 24
2017-06-02 | X15.52.C4 | 1 | 7.4 | 2.6 | 10 | 74 | 26 | 73 | 27
2017-06-02 | X15.52.C4 | 2 | 7.3 | 2.7 | 10 | 73 | 27 | 73 | 27
2017-06-02 | X15.52.C4 | 3 | 7.2 | 2.8 | 10 | 72 | 28 | 73 | 27
2017-06-02 | X15.52.C5 | 1 | 7.1 | 2.9 | 10 | 71 | 29 | 70.6667 | 29.3333
2017-06-02 | X15.52.C5 | 2 | 7 | 3 | 10 | 70 | 30 | 70.6667 | 29.3333
2017-06-02 | X15.52.C5 | 3 | 7.1 | 2.9 | 10 | 71 | 29 | 70.6667 | 29.3333
2016-05-31 | X11.214.C1 | 1 | 7.2 | 2.8 | 10 | 72 | 28 | 73 | 27
2016-05-31 | X11.214.C1 | 2 | 7.3 | 2.7 | 10 | 73 | 27 | 73 | 27
2016-05-31 | X11.214.C1 | 3 | 7.4 | 2.6 | 10 | 74 | 26 | 73 | 27
2016-05-31 | X11.214.C2 | 1 | 7.5 | 2.5 | 10 | 75 | 25 | 76 | 24
2016-05-31 | X11.214.C2 | 2 | 7.6 | 2.4 | 10 | 76 | 24 | 76 | 24
2016-05-31 | X11.214.C2 | 3 | 7.7 | 2.3 | 10 | 77 | 23 | 76 | 24
2016-05-31 | X11.214.C3 | 1 | 7.8 | 2.2 | 10 | 78 | 22 | 79 | 21
2016-05-31 | X11.214.C3 | 2 | 7.9 | 2.1 | 10 | 79 | 21 | 79 | 21
2016-05-31 | X11.214.C3 | 3 | 8 | 2 | 10 | 80 | 20 | 79 | 21
2016-05-31 | X11.214.C4 | 1 | 8.1 | 1.9 | 10 | 81 | 19 | 82 | 18
2016-05-31 | X11.214.C4 | 2 | 8.2 | 1.8 | 10 | 82 | 18 | 82 | 18
2016-05-31 | X11.214.C4 | 3 | 8.3 | 1.7 | 10 | 83 | 17 | 82 | 18
Formulas:
Date = VLOOKUP([Sample ID (Shared Identifier)],'Sample ID by Horizon'!A:B,2,FALSE)
Note on C2: dummy data -Deleted user

## Dry Sieve
WA
Date | Sample ID (Shared Identifier) | Weight #5 [4mm] | Weight #10 [2mm] | Weight #18 [1mm] | Weight #35 [0.5mm] | Weight #60 [0.25mm] | Weight #120 [0.125mm] | Weight #200 [.075mm] | Weight <200 [<.075mm] | Sum WT (g)
2016-05-10 | X11.207.C1 | 21.25 | 10.86 | 6.75 | 5.09 | 4.88 | 4.62 | 2.9 | 2.58 | 58.93
2016-05-10 | X11.207.C2 | 31.55 | 9.96 | 6.87 | 4.72 | 3.88 | 2.71 | 1.41 | 0.75 | 61.85
2016-05-10 | X11.207.C3 | 37.62 | 21.5 | 15.99 | 14.51 | 17.07 | 12.52 | 6.93 | 4.75 | 130.89
2016-05-09 | X11.208.C1 | 60.84 | 23.25 | 17.05 | 11.43 | 6.6 | 2.76 | 0.94 | 0.61 | 123.48
2016-05-09 | X11.208.C2 | 74.12 | 25.14 | 13.5 | 5.23 | 1.09 | 0.3 | 0.15 | 0.14 | 119.67
2016-05-09 | X11.208.C3 | 155.61 | 23.86 | 13.44 | 5.42 | 1.61 | 0.59 | 0.28 | 0.29 | 201.1
2016-05-15 | X11.209.C1 | 71.14 | 32.5 | 25.97 | 13.67 | 4.28 | 1.03 | 0.38 | 0.5 | 149.47
2016-05-15 | X11.209.C2 | 101.47 | 22.99 | 13.42 | 5.24 | 1.57 | 0.5 | 0.24 | 0.35 | 145.78
2016-05-15 | X11.209.C3 | 114.95 | 16.26 | 3.82 | 0.86 | 0.29 | 0.12 | 0.21 | 0.1 | 136.61
2016-05-16 | X11.210.C1 | 44.23 | 14.05 | 16.06 | 17.16 | 12.97 | 5.16 | 1.81 | 1.25 | 112.69
2016-05-16 | X11.210.C2 | 42.05 | 19.28 | 20.75 | 19.91 | 14.52 | 5.13 | 1.54 | 0.94 | 124.12
2016-05-16 | X11.210.C3 | 49.96 | 27.13 | 29.58 | 22.96 | 13.3 | 4.77 | 1.67 | 1.18 | 150.55
2016-05-22 | X11.211.C1 | 84.52 | 38.03 | 30.58 | 18.25 | 9.07 | 3.89 | 1.69 | 2.27 | 188.3
2016-05-22 | X11.211.C2 | 107.65 | 31.77 | 18.7 | 9.97 | 5.75 | 2.63 | 1.17 | 1.48 | 179.12
2016-05-22 | X11.211.C3 | 101.84 | 37.57 | 26.44 | 13.26 | 5.46 | 1.83 | 0.77 | 1.3 | 188.47
2016-05-22 | X11.212.C1 | 27.58 | 18.21 | 14.47 | 12.01 | 7.86 | 3.39 | 1.14 | 0.72 | 85.38
2016-05-22 | X11.212.C2 | 61.12 | 19.25 | 11 | 6.04 | 2.41 | 0.54 | 0.16 | 0.17 | 100.69
2016-05-22 | X11.212.C3 | 99.4 | 28.93 | 20.06 | 14.42 | 7.69 | 2.76 | 0.94 | 0.79 | 174.99
2016-05-24 | X11.213.C1 | 64.78 | 27.07 | 20.88 | 14.05 | 8.23 | 3.84 | 1.65 | 2 | 142.5
2016-05-24 | X11.213.C2 | 39.32 | 12.66 | 7.94 | 4.63 | 2.52 | 0.97 | 0.36 | 0.34 | 68.74
2016-05-24 | X11.213.C3 | 112.6 | 20.17 | 10.86 | 5.01 | 2.36 | 1.06 | 0.48 | 0.22 | 152.76
2016-05-31 | X11.214.C1 | 36.26 | 16.92 | 13.15 | 11.54 | 10.03 | 7.61 | 4.49 | 3.65 | 103.65
2016-05-31 | X11.214.C2 | 20.05 | 13.27 | 8.77 | 7.14 | 6.6 | 5.15 | 2.68 | 2.06 | 65.72
2016-05-31 | X11.214.C3 | 73.58 | 29.76 | 17.93 | 12.37 | 10.67 | 7.45 | 3.41 | 2.61 | 157.78
2016-06-05 | X11.218.C1 | 8.24 | 6.61 | 6.61 | 5.61 | 4.27 | 4.02 | 3.25 | 3.49 | 42.1
2016-06-05 | X11.218.C2 | 17.67 | 12.2 | 10.31 | 7.6 | 5.93 | 6.1 | 4.69 | 4.42 | 68.92
2016-06-05 | X11.218.C3 | 58.04 | 32.85 | 23.37 | 15.56 | 12.34 | 13.11 | 9.06 | 6.76 | 171.09
2016-10-06 | X11.255.C1 | 17.86 | 11.48 | 6.97 | 4.38 | 3.38 | 2.58 | 1.69 | 1.52 | 49.86
2016-10-06 | X11.255.C2 | 8.27 | 12.91 | 10.23 | 8.65 | 8.48 | 7.42 | 5 | 4.86 | 65.82
2016-10-06 | X11.255.C3 | 50.97 | 15.41 | 7.34 | 4.33 | 3.6 | 3.16 | 2.37 | 2.52 | 89.7
2016-10-06 | X11.255.C4 | 629.96 | 145.82 | 89.74 | 68.75 | 95.28 | 153.58 | 66.8 | 33.12 | 1283.05
2016-10-06 | X11.255.C5 | 318.52 | 122.98 | 82.09 | 78.89 | 207.79 | 505.55 | 258.74 | 208.55 | 1783.11
2016-10-06 | X11.256.C1 | 13.4 | 10.48 | 7.51 | 5.94 | 4.18 | 2.18 | 0.99 | 1.14 | 45.82
2016-10-06 | X11.256.C2 | 45.2 | 6.14 | 3.29 | 2.06 | 1.43 | 0.93 | 0.49 | 0.63 | 60.17
2016-10-06 | X11.256.C3 | 80.05 | 11.05 | 8.97 | 6.51 | 4.36 | 2.55 | 1.28 | 1.55 | 116.32
2016-10-06 | X11.256.C4 | 1344.24 | 145.96 | 78.81 | 40.15 | 21.14 | 11.72 | 6.72 | 13.03 | 1661.77
2016-10-06 | X11.256.C5 | 1385.25 | 355.54 | 209.51 | 116.25 | 56.39 | 29.78 | 15.55 | 84.99 | 2253.26
2016-10-06 | X11.257.C1 | 17.66 | 11.38 | 8.02 | 5.08 | 2.38 | 1.22 | 0.63 | 0.54 | 46.91
2016-10-06 | X11.257.C2 | 32.99 | 13.69 | 9.91 | 6.22 | 3.67 | 2.34 | 1.21 | 1.44 | 71.47
2016-10-06 | X11.257.C3 | 89.03 | 19.65 | 14.16 | 9.16 | 5.03 | 2.64 | 1.68 | 2.37 | 143.72
2016-10-06 | X11.257.C4 | 744.2 | 299.19 | 215.67 | 140.3 | 70.31 | 34.68 | 21.57 | 49.1 | 1575.02
2016-10-06 | X11.257.C5 | 1137.34 | 370.21 | 224.2 | 135.76 | 66.7 | 33.77 | 23.72 | 181.46 | 2173.16
2016-10-06 | X11.258.C1 | 12.96 | 9.3 | 9.76 | 10.17 | 7.74 | 3.42 | 1.58 | 2.19 | 57.12
2016-10-06 | X11.258.C2 | 30.1 | 22.14 | 23.94 | 20.86 | 13.89 | 5.29 | 2.4 | 3.33 | 121.95
2016-10-06 | X11.258.C3 | 7.36 | 14.21 | 15.98 | 14.49 | 10.15 | 4.39 | 2.21 | 3 | 71.79
2016-10-06 | X11.258.C4 | 255.65 | 216.16 | 254.77 | 293.83 | 250.65 | 83.2 | 33.98 | 63.88 | 1452.12
2016-10-06 | X11.258.C5 | 394.4 | 318.7 | 337.15 | 320.28 | 395.75 | 172.42 | 41.67 | 77.92 | 2058.29
2016-10-06 | X11.259.C1 | 50.38 | 7.8 | 6.25 | 3.58 | 1.73 | 0.85 | 0.47 | 0.55 | 71.61
2016-10-06 | X11.259.C2 | 52.6 | 25.03 | 17.42 | 9.07 | 4.1 | 1.64 | 0.81 | 1.39 | 112.06
2016-10-06 | X11.259.C3 | 130.43 | 28.51 | 10.24 | 3.64 | 1.36 | 0.64 | 0.45 | 0.99 | 176.26
2016-10-06 | X11.259.C4 | 791.71 | 250.79 | 201.31 | 148.15 | 89.48 | 42.6 | 17.39 | 67.29 | 1608.72
2016-10-06 | X11.259.C5 | 1258 | 430.84 | 235.7 | 108.95 | 54.44 | 24.64 | 6.28 | 103.6 | 2222.45
2016-10-12 | X11.260.C1 | 11.23 | 9.32 | 6.25 | 4.88 | 2.64 | 1.23 | 0.71 | 0.51 | 36.77
2016-10-12 | X11.260.C2 | 75.01 | 16.43 | 9.32 | 6.62 | 4.15 | 2.29 | 1.42 | 1.05 | 116.29
2016-10-12 | X11.260.C3 | 108.75 | 15.88 | 6.7 | 3.05 | 1.48 | 0.81 | 0.73 | 0.4 | 137.8
2016-10-12 | X11.260.C4 | 967 | 200.05 | 147.1 | 107 | 72.27 | 32.33 | 15.16 | 37.06 | 1577.97
2016-10-12 | X11.260.C5 | 1318 | 303.65 | 186.22 | 124.22 | 59.17 | 32.71 | 16.37 | 99.73 | 2140.07
2016-10-12 | X11.261.C1 | 69.49 | 7.76 | 3.83 | 1.78 | 0.63 | 0.24 | 0.17 | 0.07 | 83.97
2016-10-12 | X11.261.C2 | 36.78 | 0.28 | 0.05 | 0.05 | 0.04 | 0.04 | 0.17 | 0.06 | 37.47
2016-10-12 | X11.261.C3 | 148.29 | 7.14 | 2.56 | 1.08 | 0.57 | 0.23 | 0.13 | 0.13 | 160.13
2016-10-12 | X11.261.C4 | 1476 | 125.48 | 53.45 | 19.05 | 7.03 | 3.53 | 2.98 | 3.42 | 1690.94
2016-10-12 | X11.261.C5 | 2027 | 173.91 | 89.91 | 47.29 | 24.88 | 11.94 | 6.94 | 16.76 | 2398.63
2016-10-12 | X11.262.C1 | 16.27 | 1.84 | 1.16 | 0.64 | 0.53 | 0.42 | 0.29 | 0.32 | 21.47
2016-10-12 | X11.262.C2 | 18.25 | 4.42 | 1.96 | 1.36 | 0.83 | 0.65 | 0.41 | 0.34 | 28.22
2016-10-12 | X11.262.C3 | 34.6 | 12.68 | 7.58 | 4.62 | 3.31 | 3.22 | 2.22 | 1.77 | 70
2016-10-12 | X11.262.C4 | 584.76 | 275.23 | 198.8 | 145.72 | 120.97 | 134.26 | 76.56 | 68.34 | 1604.64
2016-10-12 | X11.262.C5 | 1029 | 301.02 | 209.78 | 132.62 | 107.74 | 161.82 | 158.92 | 236.6 | 2337.5
2016-10-12 | X11.266.C1 | [8 empty] | 0
2016-10-12 | X11.266.C2 | [8 empty] | 0
2016-10-12 | X11.266.C3 | [8 empty] | 0
2016-10-12 | X11.266.C4 | [8 empty] | 0
2016-10-12 | X11.266.C5 | [8 empty] | 0
2017-05-23 | X15.45.C1 | 37.79 | 21.42 | 15.61 | 12.18 | 10.96 | 8.05 | 3.91 | 2.85 | 112.77
2017-05-23 | X15.45.C2 | 30.23 | 29.41 | 23.04 | 17.64 | 15.82 | 13.97 | 5.62 | 4.02 | 139.75
2017-05-23 | X15.45.C3 | 70.08 | 37.23 | 22.84 | 14.32 | 11.79 | 9.05 | 4.48 | 2.58 | 172.37
2017-05-23 | X15.45.C4 | 482 | 193 | 177 | 155 | 190 | 135 | 50 | 29 | 1411
2017-05-23 | X15.45.C5 | 443 | 176 | 124 | 85 | 95 | 998 | 127 | 80 | 2128
2017-05-23 | X15.46.C1 | 66.91 | 28.51 | 27.78 | 17.01 | 8.65 | 3.02 | 0.86 | 0.56 | 153.3
2017-05-23 | X15.46.C2 | 81.46 | 44.22 | 33.27 | 19.38 | 9.34 | 3.51 | 1.05 | 0.93 | 193.16
2017-05-23 | X15.46.C3 | 163.96 | 34.28 | 23.58 | 12.57 | 5.28 | 2.3 | 1.01 | 0.7 | 243.68
2017-05-23 | X15.46.C4 | 1486 | 138.91 | 74.97 | 37.8 | 17.01 | 9.51 | 4.72 | 10.17 | 1779.09
2017-05-23 | X15.46.C5 | 1806 | 267 | 160.61 | 84.29 | 41.62 | 22.37 | 18.24 | 61.84 | 2461.97
2017-05-24 | X15.47.C1 | 64.48 | 22.48 | 19.63 | 13.8 | 6.71 | 2.34 | 0.86 | 0.76 | 131.06
2017-05-24 | X15.47.C2 | 114.86 | 30.51 | 20.49 | 9.94 | 4.13 | 1.59 | 0.7 | 0.77 | 182.99
2017-05-24 | X15.47.C3 | 213 | 15.24 | 5.81 | 2.71 | 1.1 | 0.51 | 0.28 | 0.47 | 239.12
2017-05-24 | X15.47.C4 | 198 | 221 | 166.5 | 102.28 | 50.9 | 23.32 | 10.61 | 11.96 | 784.57
2017-05-24 | X15.47.C5 | 1684 | 264 | 160.52 | 80.49 | 34.32 | 17.38 | 13.1 | 44.92 | 2298.73
2017-05-24 | X15.48.C1 | 55.99 | 27.82 | 28.59 | 26.43 | 20.2 | 8.23 | 3.21 | 3 | 173.47
2017-05-24 | X15.48.C2 | 65.63 | 36.37 | 38.87 | 36.67 | 22.79 | 7.61 | 2.37 | 2.45 | 212.76
2017-05-24 | X15.48.C3 | 82.21 | 52.61 | 56.28 | 46.79 | 30.41 | 9.81 | 3.41 | 3.43 | 284.95
2017-05-24 | X15.48.C4 | 587.05 | 351.2 | 341.08 | 237.22 | 102.04 | 19.64 | 7.54 | 9.19 | 1654.96
2017-05-24 | X15.48.C5 | 598.38 | 465.34 | 472.35 | 508.18 | 295.27 | 60.78 | 19.04 | 26.27 | 2445.61
2017-05-24 | X15.49.C1 | 60.8 | 17.41 | 10.85 | 5.33 | 1.98 | 0.69 | 0.26 | 0.37 | 97.69
2017-05-24 | X15.49.C2 | 98.44 | 40.71 | 26.91 | 14.16 | 6.49 | 2.28 | 0.86 | 1.68 | 191.53
2017-05-24 | X15.49.C3 | 138.52 | 30.49 | 14 | 5.08 | 1.64 | 0.81 | 0.43 | 1.08 | 192.05
2017-05-24 | X15.49.C4 | 1250 | 222.23 | 102.29 | 26.66 | 8.38 | 4.22 | 5.01 | 5.44 | 1624.23
2017-05-24 | X15.49.C5 | 1777 | 337.23 | 156.72 | 54.91 | 22.5 | 11.07 | 9.36 | 23.92 | 2392.71
2017-06-01 | X15.50.C1 | 100.33 | 44 | 30.42 | 12.98 | 3.96 | 0.93 | 0.5 | 0.56 | 193.68
2017-06-01 | X15.50.C2 | 173.55 | 59.48 | 30.96 | 13.21 | 4.13 | 1.25 | 0.65 | 0.82 | 284.05
2017-06-01 | X15.50.C3 | 177.95 | 56.99 | 30.77 | 12.4 | 4.01 | 1.44 | 0.71 | 0.77 | 285.04
2017-06-01 | X15.50.C4 | 1122.52 | 250.67 | 109.4 | 37.88 | 11.37 | 5.18 | 5.67 | 7.46 | 1550.15
2017-06-01 | X15.50.C5 | 1673 | 374.04 | 152.04 | 49.83 | 19.13 | 11.12 | 12.26 | 56.42 | 2347.84
2017-06-02 | X15.51.C1 | 184.38 | 23.02 | 10.69 | 4.12 | 1.45 | 0.61 | 0.28 | 0.3 | 224.85
2017-06-02 | X15.51.C2 | 234.33 | 28 | 9.24 | 2.76 | 1.06 | 0.6 | 0.37 | 0.48 | 276.84
2017-06-02 | X15.51.C3 | 282.22 | 30.39 | 11.9 | 2.98 | 0.94 | 0.47 | 0.36 | 0.3 | 329.56
2017-06-02 | X15.51.C4 | 0 | 118.75 | 36.7 | 12.57 | 5.58 | 3.63 | 3.02 | 1.97 | 182.22
2017-06-02 | X15.51.C5 | 2021 | 259.23 | 107.62 | 35.8 | 16.37 | 10.98 | 19.73 | 14.36 | 2485.09
2017-06-02 | X15.52.C1 | 102.48 | 34.88 | 28.89 | 21.85 | 14.84 | 9.32 | 4.84 | 4.07 | 221.17
2017-06-02 | X15.52.C2 | 130.03 | 46.93 | 31.57 | 17.57 | 8.65 | 4.65 | 2.77 | 2.99 | 245.16
2017-06-02 | X15.52.C3 | 167.44 | 44.08 | 27.78 | 15.85 | 9.85 | 6.21 | 3.68 | 3.26 | 278.15
2017-06-02 | X15.52.C4 | 1246 | 253.19 | 105.81 | 41.41 | 22.47 | 21.46 | 18.29 | 25.86 | 1734.49
2017-06-02 | X15.52.C5 | 1231 | 231.1 | 126.18 | 62.89 | 55.59 | 170.98 | 197 | 246.11 | 2320.85
2017-06-07 | X15.56.C1 | 92.85 | 27.16 | 24.57 | 13.37 | 4.22 | 2.53 | 2.17 | 2.74 | 169.61
2017-06-07 | X15.56.C2 | 212.1 | 41.42 | 21.61 | 8.86 | 4.41 | 4.01 | 3.73 | 4.44 | 300.58
2017-06-07 | X15.56.C3 | 171.58 | 56.42 | 15.27 | 33.07 | 7.09 | 5.28 | 4.23 | 4.67 | 297.61
2017-06-07 | X15.56.C4 | 752 | 159.69 | 115.74 | 92.16 | 112.41 | 138.03 | 98.89 | 59.49 | 1528.41
2017-06-07 | X15.56.C5 | 638.12 | 110.59 | 89.75 | 116.5 | 331.35 | 653.19 | 274.16 | 74.36 | 2288.02
2017-11-03 | X15.93.C1 | 43.01 | 26.77 | 19.25 | 14.25 | 10.27 | 6.08 | 3.05 | 2.22 | 124.9
2017-11-03 | X15.93.C2 | 0 | 29.1 | 24.09 | 18.43 | 13.89 | 7.74 | 3.64 | 2.58 | 99.47
2017-11-03 | X15.93.C3 | 117.37 | 29.32 | 18.73 | 13.77 | 9.96 | 5.8 | 2.87 | 2.12 | 199.94
2017-11-03 | X15.93.C4 | 670 | 140.49 | 90.74 | 112.07 | 212.15 | 79.72 | 53.17 | 20.8 | 1379.14
2017-11-03 | X15.93.C5 | 510.22 | 100.14 | 60.71 | 386.17 | 699.19 | 205.97 | 110.25 | 85.13 | 2157.78
2017-11-03 | X15.94.C1 | 150.3 | 26.32 | 13.44 | 3.88 | 1.22 | 0.53 | 0.28 | 0.37 | 196.34
2017-11-03 | X15.94.C2 | 165.59 | 22.13 | 10.65 | 4.39 | 1.65 | 0.67 | 0.29 | 0.47 | 205.84
2017-11-03 | X15.94.C3 | 0 | 20.22 | 10.87 | 4.41 | 1.56 | 0.66 | 0.31 | 0.61 | 38.64
2017-11-03 | X15.94.C4 | 1647 | 36.8 | 19.76 | 10.67 | 6.1 | 4.06 | 2.34 | 4.11 | 1730.84
2017-11-03 | X15.94.C5 | 2111 | 123.15 | 56.23 | 24.31 | 11.38 | 6.98 | 8.1 | 18.83 | 2359.98
2017-11-03 | X15.95.C1 | 183.81 | 17.04 | 7.21 | 2.14 | 0.72 | 0.33 | 0.22 | 0.36 | 211.83
2017-11-03 | X15.95.C2 | 180.27 | 39.5 | 18.34 | 5.14 | 1.34 | 0.5 | 0.26 | 0.56 | 245.91
2017-11-03 | X15.95.C3 | 222.25 | 222.85 | 10.31 | 2.68 | 0.93 | 0.35 | 0.24 | 0.46 | 460.07
2017-11-03 | X15.95.C4 | 1718 | 27.05 | 13.42 | 7.08 | 3.94 | 2.22 | 1.44 | 2.71 | 1775.86
2017-11-03 | X15.95.C5 | 2070 | 128.04 | 63.07 | 29.55 | 13.73 | 7.48 | 6.94 | 39.67 | 2358.48
2017-11-09 | X15.96.C1 | 46.09 | 22.36 | 23.89 | 22.02 | 14.21 | 4.56 | 1.26 | 1.11 | 135.5
2017-11-09 | X15.96.C2 | 55.58 | 27.63 | 27.26 | 19.34 | 10 | 2.87 | 1.04 | 1.06 | 144.78
2017-11-09 | X15.96.C3 | 93 | 33.49 | 32.34 | 21.44 | 11.35 | 3.45 | 1.32 | 1.45 | 197.84
2017-11-09 | X15.96.C4 | 600.02 | 278.9 | 285.88 | 212.31 | 123.15 | 20.16 | 7.06 | 8.52 | 1536
2017-11-09 | X15.96.C5 | 526.88 | 438.84 | 482.87 | 675.95 | 274.02 | 88.59 | 20.72 | 21.47 | 2529.34
2017-11-09 | X15.97.C1 | 181.3 | 13.23 | 5.85 | 2.58 | 1.01 | 0.48 | 0.26 | 0.52 | 205.23
2017-11-09 | X15.97.C2 | 152.06 | 30.81 | 16.31 | 5.45 | 1.89 | 0.77 | 0.39 | 1.05 | 208.73
2017-11-09 | X15.97.C3 | 240.02 | 14.78 | 5.24 | 1.97 | 0.84 | 0.44 | 0.24 | 0.62 | 264.15
2017-11-09 | X15.97.C4 | 1624 | 59.79 | 31.02 | 14.01 | 6.5 | 3.1 | 1.33 | 3.31 | 1743.06
2017-11-09 | X15.97.C5 | 2100 | 101.27 | 49.83 | 22.65 | 11.41 | 5.55 | 2.81 | 16.69 | 2310.21
2017-11-07 | X15.98.C1 | 47.86 | 33.46 | 21.6 | 8.69 | 2.53 | 0.72 | 0.23 | 0.15 | 115.24
2017-11-07 | X15.98.C2 | 124.2 | 34.6 | 18.47 | 7.16 | 2.19 | 0.64 | 0.25 | 0.33 | 187.84
2017-11-07 | X15.98.C3 | 209.03 | 22.89 | 8.65 | 2.76 | 1.01 | 0.51 | 0.29 | 0.39 | 245.53
2017-11-07 | X15.98.C4 | 0 | 31.82 | 19.52 | 9.83 | 4.66 | 2.33 | 1.26 | 0.78 | 70.2
2017-11-07 | X15.98.C5 | 2127 | 81.72 | 46.55 | 24.19 | 12.14 | 6.35 | 3.38 | 15.95 | 2317.28
2017-11-07 | X15.99.C1 | 148.39 | 9.57 | 3.58 | 0.96 | 0.35 | 0.17 | 0.08 | 0.07 | 163.17
2017-11-07 | X15.99.C2 | 0 | 18.77 | 6.12 | 1.68 | 0.47 | 0.21 | 0.12 | 0.18 | 27.55
2017-11-07 | X15.99.C3 | 230.06 | 13.48 | 5.71 | 2.11 | 0.78 | 0.32 | 0.15 | 0.16 | 252.77
2017-11-07 | X15.99.C4 | 1599 | 30.2 | 17.73 | 9.68 | 5.27 | 2.71 | 1.54 | 1.3 | 1667.43
2017-11-07 | X15.99.C5 | 2399 | 38.4 | 16.19 | 9.17 | 5.99 | 4.54 | 3.48 | 3.24 | 2480.01
2017-11-09 | X15.100.C1 | 133.1 | 33.54 | 18.84 | 7.75 | 3 | 1.67 | 1.12 | 1.26 | 200.28
2017-11-09 | X15.100.C2 | 113.82 | 38.28 | 27.87 | 15.41 | 6.31 | 3.64 | 2.18 | 2.55 | 210.06
2017-11-09 | X15.100.C3 | 145.51 | 45.26 | 26.4 | 14.32 | 7.49 | 3.89 | 2.08 | 2.28 | 247.23
2017-11-09 | X15.100.C4 | 1437 | 141.66 | 55.63 | 23.91 | 14.48 | 16.03 | 14.17 | 15.29 | 1718.17
2017-11-09 | X15.100.C5 | 1679 | 177.23 | 90.01 | 44.95 | 34.21 | 57.8 | 86.54 | 169.89 | 2339.63
2017-11-09 | X15.104.C1 | 160.08 | 40.87 | 27.23 | 12.47 | 5.64 | 4.12 | 3.25 | 4.15 | 257.81
2017-11-09 | X15.104.C2 | 164.14 | 52.44 | 36.63 | 18.35 | 7.99 | 5.02 | 3.92 | 5.32 | 293.81
2017-11-09 | X15.104.C3 | 132.15 | 47.03 | 34.61 | 19.91 | 10.58 | 6.97 | 4.84 | 4.96 | 261.05
2017-11-09 | X15.104.C4 | 924 | 187.89 | 101.7 | 77.01 | 84.51 | 133.91 | 110.88 | 75.58 | 1695.48
2017-11-09 | X15.104.C5 | 477.2 | 103.37 | 134.75 | 199.04 | 331.09 | 621 | 322.89 | 142.68 | 2332.02
2018-05-08 | 18128.CS01.C1 | 44.09 | 29.18 | 24 | 16.55 | 13.08 | 8.93 | 5.09 | 4.21 | 145.13
2018-05-08 | 18128.CS01.C2 | 46.73 | 29.6 | 22.37 | 15.69 | 11.83 | 7.79 | 3.92 | 3.17 | 141.1
2018-05-08 | 18128.CS01.C3 | 56.73 | 29.83 | 22.01 | 15.82 | 13.48 | 10.82 | 5.15 | 3.92 | 157.76
2018-05-08 | 18128.CS01.C4 | 776.09 | 244.72 | 131.45 | 77.17 | 64.17 | 83.46 | 66.17 | 63.64 | 1506.87
2018-05-08 | 18128.CS01.C5 | 694.35 | 244.17 | 136.26 | 88.02 | 83.27 | 241.99 | 361.96 | 346.47 | 2196.49
2018-05-10 | 18130.CS08.C1 | 65.32 | 26.39 | 24.68 | 24.49 | 18.94 | 8.76 | 3.36 | 2.32 | 174.26
2018-05-10 | 18130.CS08.C2 | 131.45 | 32.58 | 24.68 | 18.88 | 12.38 | 4.59 | 2.09 | 1.79 | 228.44
2018-05-10 | 18130.CS08.C3 | 108.15 | 38.51 | 31.55 | 22.47 | 29.69 | 8.37 | 3.15 | 2.92 | 244.81
2018-05-10 | 18130.CS08.C4 | 963 | 151.95 | 109.4 | 135.46 | 128.57 | 85.39 | 51.45 | 44.78 | 1670
2018-05-10 | 18130.CS08.C5 | 113.26 | 113.26 | 70.13 | 122.62 | 157.23 | 164.43 | 133.18 | 157.17 | 1031.28
Formulas:
Date = VLOOKUP([Sample ID (Shared Identifier)],'Sample ID by Horizon'!A:B,2,FALSE)
Note on K3: data uploaded 7-24-20 -Deleted user

## Soil Stability-(T1)
Date | Sample ID (Shared Identifier) | Size Classes | Test | Initial Wt. Soil (g) Wₒ | Tin tare (g) | Dry wt. w/ tin (g) | Wₐ (g) | Coarse wt. w/ tin (g) | Wc (g) | WSAi (%) | Mean Wo (g) | Mean Wc (g) | Mean WSAi % | Pawi Calculation 1 | Pawi Calculation 2 | Pawi Calculation 3 | Pawi Calculation 4 | Pawi Calculation 5 | Pawi Pantheon | Stability Index (SI) by size class | Whole Soil Stability Index (WSSI)
|  | WSA#5, #10, #18, #35, #60, #120, #200) | (A,B,A1,B1)
#N/A | X11.208.C1 | #5 | A | 4.4 | 1.72 | 3.65 | 1.93 | 2 | 0.28 | 37.5 | 4.2225 | 0.2375 | 33.9031 | 60.84 | 0.2375 | 4.2225 | 60.84 | 123.48 | 0.465 | 0.15765 | 0.26889
2016-05-09 | X11.208.C1 | #5 | B | 4.08 | 1.74 | 2.79 | 1.05 | 1.93 | 0.19 | 21.0784 | 4.2225 | 0.2375 | 33.9031 | 60.84 | 0.2375 | 4.2225 | 60.84 | 123.48 | 0.465 | 0.15765 | 0.26889
2016-05-09 | X11.208.C1 | #5 | A1 | 4.1 | 1.73 | 3.31 | 1.58 | 1.94 | 0.21 | 33.4146 | 4.2225 | 0.2375 | 33.9031 | 60.84 | 0.2375 | 4.2225 | 60.84 | 123.48 | 0.465 | 0.15765 | 0.26889
2016-05-09 | X11.208.C1 | #5 | B1 | 4.31 | 1.74 | 3.89 | 2.15 | 2.01 | 0.27 | 43.6195 | 4.2225 | 0.2375 | 33.9031 | 60.84 | 0.2375 | 4.2225 | 60.84 | 123.48 | 0.465 | 0.15765 | 0.26889
2016-05-09 | X11.208.C1 | #10 | A | 3.93 | 1.74 | 3.41 | 1.67 | 2.36 | 0.62 | 26.7176 | 3.9625 | 0.5575 | 34.1008 | 23.25 | 0.5575 | 3.9625 | 23.25 | 123.48 | 0.1618 | 0.047292 | 0.26889
2016-05-09 | X11.208.C1 | #10 | B | 3.91 | 1.74 | 3.43 | 1.69 | 2.58 | 0.84 | 21.7391 | 3.9625 | 0.5575 | 34.1008 | 23.25 | 0.5575 | 3.9625 | 23.25 | 123.48 | 0.1618 | 0.047292 | 0.26889
2016-05-09 | X11.208.C1 | #10 | A1 | 3.98 | 1.72 | 4.02 | 2.3 | 2.09 | 0.37 | 48.4925 | 3.9625 | 0.5575 | 34.1008 | 23.25 | 0.5575 | 3.9625 | 23.25 | 123.48 | 0.1618 | 0.047292 | 0.26889
2016-05-09 | X11.208.C1 | #10 | B1 | 4.03 | 1.73 | 3.72 | 1.99 | 2.13 | 0.4 | 39.4541 | 3.9625 | 0.5575 | 34.1008 | 23.25 | 0.5575 | 3.9625 | 23.25 | 123.48 | 0.1618 | 0.047292 | 0.26889
2016-05-09 | X11.208.C1 | #18 | A | 2.1 | 1.73 | 3.02 | 1.29 | 2.1 | 0.37 | 43.8095 | 2.08 | 0.355 | 39.9515 | 17.05 | 0.355 | 2.08 | 17.05 | 123.48 | 0.11451 | 0.032678 | 0.26889
2016-05-09 | X11.208.C1 | #18 | B | 2.04 | 1.74 | 2.83 | 1.09 | 2.03 | 0.29 | 39.2157 | 2.08 | 0.355 | 39.9515 | 17.05 | 0.355 | 2.08 | 17.05 | 123.48 | 0.11451 | 0.032678 | 0.26889
2016-05-09 | X11.208.C1 | #18 | A1 | 2.15 | 1.73 | 3.06 | 1.33 | 2.14 | 0.41 | 42.7907 | 2.08 | 0.355 | 39.9515 | 17.05 | 0.355 | 2.08 | 17.05 | 123.48 | 0.11451 | 0.032678 | 0.26889
2016-05-09 | X11.208.C1 | #18 | B1 | 2.03 | 1.74 | 2.78 | 1.04 | 2.09 | 0.35 | 33.9901 | 2.08 | 0.355 | 39.9515 | 17.05 | 0.355 | 2.08 | 17.05 | 123.48 | 0.11451 | 0.032678 | 0.26889
2016-05-09 | X11.208.C1 | #35 | A | 2.01 | 1.74 | 3.28 | 1.54 | 2.31 | 0.57 | 48.2587 | 2.055 | 0.5175 | 48.164 | 11.43 | 0.5175 | 2.055 | 11.43 | 123.48 | 0.069255 | 0.019061 | 0.26889
2016-05-09 | X11.208.C1 | #35 | B | 2.11 | 1.73 | 3.2 | 1.47 | 2.14 | 0.41 | 50.237 | 2.055 | 0.5175 | 48.164 | 11.43 | 0.5175 | 2.055 | 11.43 | 123.48 | 0.069255 | 0.019061 | 0.26889
2016-05-09 | X11.208.C1 | #35 | A1 | 2.06 | 1.73 | 3.27 | 1.54 | 2.33 | 0.6 | 45.6311 | 2.055 | 0.5175 | 48.164 | 11.43 | 0.5175 | 2.055 | 11.43 | 123.48 | 0.069255 | 0.019061 | 0.26889
2016-05-09 | X11.208.C1 | #35 | B1 | 2.04 | 1.74 | 3.22 | 1.48 | 2.23 | 0.49 | 48.5294 | 2.055 | 0.5175 | 48.164 | 11.43 | 0.5175 | 2.055 | 11.43 | 123.48 | 0.069255 | 0.019061 | 0.26889
2016-05-09 | X11.208.C1 | #60 | A | 1.05 | 1.73 | 2.67 | 0.94 | 1.99 | 0.26 | 64.7619 | 1.05 | 0.2875 | 61.4589 | 6.6 | 0.2875 | 1.05 | 6.6 | 123.48 | 0.038815 | 0.010224 | 0.26889
2016-05-09 | X11.208.C1 | #60 | B | 1.03 | 1.73 | 2.61 | 0.88 | 2.01 | 0.28 | 58.2524 | 1.05 | 0.2875 | 61.4589 | 6.6 | 0.2875 | 1.05 | 6.6 | 123.48 | 0.038815 | 0.010224 | 0.26889
2016-05-09 | X11.208.C1 | #60 | A1 | 1 | 1.73 | 2.66 | 0.93 | 2.03 | 0.3 | 63 | 1.05 | 0.2875 | 61.4589 | 6.6 | 0.2875 | 1.05 | 6.6 | 123.48 | 0.038815 | 0.010224 | 0.26889
2016-05-09 | X11.208.C1 | #60 | B1 | 1.12 | 1.74 | 2.72 | 0.98 | 2.05 | 0.31 | 59.8214 | 1.05 | 0.2875 | 61.4589 | 6.6 | 0.2875 | 1.05 | 6.6 | 123.48 | 0.038815 | 0.010224 | 0.26889
2016-05-09 | X11.208.C1 | #120 | A | 0.52 | 1.73 | 2.23 | 0.5 | 1.96 | 0.23 | 51.9231 | 0.5275 | 0.2375 | 52.1421 | 2.76 | 0.2375 | 0.5275 | 2.76 | 123.48 | 0.012288 | 0.0018307 | 0.26889
2016-05-09 | X11.208.C1 | #120 | B | 0.54 | 1.73 | 2.25 | 0.52 | 1.94 | 0.21 | 57.4074 | 0.5275 | 0.2375 | 52.1421 | 2.76 | 0.2375 | 0.5275 | 2.76 | 123.48 | 0.012288 | 0.0018307 | 0.26889
2016-05-09 | X11.208.C1 | #120 | A1 | 0.53 | 1.72 | 2.24 | 0.52 | 2.03 | 0.31 | 39.6226 | 0.5275 | 0.2375 | 52.1421 | 2.76 | 0.2375 | 0.5275 | 2.76 | 123.48 | 0.012288 | 0.0018307 | 0.26889
2016-05-09 | X11.208.C1 | #120 | B1 | 0.52 | 1.74 | 2.25 | 0.51 | 1.94 | 0.2 | 59.6154 | 0.5275 | 0.2375 | 52.1421 | 2.76 | 0.2375 | 0.5275 | 2.76 | 123.48 | 0.012288 | 0.0018307 | 0.26889
2016-05-09 | X11.208.C1 | #200 | A | 0.21 | 1.73 | 1.94 | 0.21 | 1.88 | 0.15 | 28.5714 | 0.2125 | 0.135 | 38.7338 | 0.94 | 0.135 | 0.2125 | 0.94 | 123.48 | 0.0027763 | 0.00015363 | 0.26889
2016-05-09 | X11.208.C1 | #200 | B | 0.22 | 1.73 | 1.95 | 0.22 | 1.87 | 0.14 | 36.3636 | 0.2125 | 0.135 | 38.7338 | 0.94 | 0.135 | 0.2125 | 0.94 | 123.48 | 0.0027763 | 0.00015363 | 0.26889
2016-05-09 | X11.208.C1 | #200 | A1 | 0.22 | 1.73 | 1.96 | 0.23 | 1.85 | 0.12 | 50 | 0.2125 | 0.135 | 38.7338 | 0.94 | 0.135 | 0.2125 | 0.94 | 123.48 | 0.0027763 | 0.00015363 | 0.26889
2016-05-09 | X11.208.C1 | #200 | B1 | 0.2 | 1.74 | 1.95 | 0.21 | 1.87 | 0.13 | 40 | 0.2125 | 0.135 | 38.7338 | 0.94 | 0.135 | 0.2125 | 0.94 | 123.48 | 0.0027763 | 0.00015363 | 0.26889
2016-05-09 | X11.208.C2 | #5 | A | 4.1 | 1.74 | 3.27 | 1.53 | 2.27 | 0.53 | 24.3902 | 4.0925 | 0.5375 | 22.4175 | 74.12 | 0.5375 | 4.0925 | 74.12 | 119.67 | 0.53802 | 0.12061 | 0.22782
2016-05-09 | X11.208.C2 | #5 | B | 4.09 | 1.73 | 3.08 | 1.35 | 2.01 | 0.28 | 26.1614 | 4.0925 | 0.5375 | 22.4175 | 74.12 | 0.5375 | 4.0925 | 74.12 | 119.67 | 0.53802 | 0.12061 | 0.22782
2016-05-09 | X11.208.C2 | #5 | A1 | 4.11 | 1.73 | 3.42 | 1.69 | 2.61 | 0.88 | 19.708 | 4.0925 | 0.5375 | 22.4175 | 74.12 | 0.5375 | 4.0925 | 74.12 | 119.67 | 0.53802 | 0.12061 | 0.22782
2016-05-09 | X11.208.C2 | #5 | B1 | 4.07 | 1.73 | 2.98 | 1.25 | 2.19 | 0.46 | 19.4103 | 4.0925 | 0.5375 | 22.4175 | 74.12 | 0.5375 | 4.0925 | 74.12 | 119.67 | 0.53802 | 0.12061 | 0.22782
2016-05-09 | X11.208.C2 | #10 | A | 3.99 | 1.73 | 4.06 | 2.33 | 2.32 | 0.59 | 43.609 | 4.0925 | 0.535 | 42.5907 | 25.14 | 0.535 | 4.0925 | 25.14 | 119.67 | 0.18261 | 0.066666 | 0.22782
2016-05-09 | X11.208.C2 | #10 | B | 4.19 | 1.73 | 4.12 | 2.39 | 2.35 | 0.62 | 42.2434 | 4.0925 | 0.535 | 42.5907 | 25.14 | 0.535 | 4.0925 | 25.14 | 119.67 | 0.18261 | 0.066666 | 0.22782
2016-05-09 | X11.208.C2 | #10 | A1 | 4.11 | 1.73 | 3.84 | 2.11 | 2.2 | 0.47 | 39.9027 | 4.0925 | 0.535 | 42.5907 | 25.14 | 0.535 | 4.0925 | 25.14 | 119.67 | 0.18261 | 0.066666 | 0.22782
2016-05-09 | X11.208.C2 | #10 | B1 | 4.08 | 1.74 | 4.02 | 2.28 | 2.2 | 0.46 | 44.6078 | 4.0925 | 0.535 | 42.5907 | 25.14 | 0.535 | 4.0925 | 25.14 | 119.67 | 0.18261 | 0.066666 | 0.22782
2016-05-09 | X11.208.C2 | #18 | A | 2.92 | 1.73 | 3.28 | 1.55 | 2.13 | 0.4 | 39.3836 | 2.995 | 0.405 | 41.1322 | 13.5 | 0.405 | 2.995 | 13.5 | 119.67 | 0.097555 | 0.028662 | 0.22782
2016-05-09 | X11.208.C2 | #18 | B | 3 | 1.73 | 3.34 | 1.61 | 2.15 | 0.42 | 39.6667 | 2.995 | 0.405 | 41.1322 | 13.5 | 0.405 | 2.995 | 13.5 | 119.67 | 0.097555 | 0.028662 | 0.22782
2016-05-09 | X11.208.C2 | #18 | A1 | 3.03 | 1.73 | 3.62 | 1.89 | 2.14 | 0.41 | 48.8449 | 2.995 | 0.405 | 41.1322 | 13.5 | 0.405 | 2.995 | 13.5 | 119.67 | 0.097555 | 0.028662 | 0.22782
2016-05-09 | X11.208.C2 | #18 | B1 | 3.03 | 1.74 | 3.24 | 1.5 | 2.13 | 0.39 | 36.6337 | 2.995 | 0.405 | 41.1322 | 13.5 | 0.405 | 2.995 | 13.5 | 119.67 | 0.097555 | 0.028662 | 0.22782
2016-05-09 | X11.208.C2 | #35 | A | 1.06 | 1.73 | 2.64 | 0.91 | 2.01 | 0.28 | 59.434 | 1.0575 | 0.3175 | 57.1437 | 5.23 | 0.3175 | 1.0575 | 5.23 | 119.67 | 0.030582 | 0.0099862 | 0.22782
2016-05-09 | X11.208.C2 | #35 | B | 1.02 | 1.73 | 2.58 | 0.85 | 2.05 | 0.32 | 51.9608 | 1.0575 | 0.3175 | 57.1437 | 5.23 | 0.3175 | 1.0575 | 5.23 | 119.67 | 0.030582 | 0.0099862 | 0.22782
2016-05-09 | X11.208.C2 | #35 | A1 | 1.09 | 1.73 | 2.72 | 0.99 | 2.07 | 0.34 | 59.633 | 1.0575 | 0.3175 | 57.1437 | 5.23 | 0.3175 | 1.0575 | 5.23 | 119.67 | 0.030582 | 0.0099862 | 0.22782
2016-05-09 | X11.208.C2 | #35 | B1 | 1.06 | 1.73 | 2.67 | 0.94 | 2.06 | 0.33 | 57.5472 | 1.0575 | 0.3175 | 57.1437 | 5.23 | 0.3175 | 1.0575 | 5.23 | 119.67 | 0.030582 | 0.0099862 | 0.22782
2016-05-09 | X11.208.C2 | #60 | A | 0.26 | 1.73 | 1.98 | 0.25 | 1.8 | 0.07 | 69.2308 | 0.2575 | 0.0675 | 65.7155 | 1.09 | 0.0675 | 0.2575 | 1.09 | 119.67 | 0.0067207 | 0.0018928 | 0.22782
2016-05-09 | X11.208.C2 | #60 | B | 0.29 | 1.74 | 2 | 0.26 | 1.79 | 0.05 | 72.4138 | 0.2575 | 0.0675 | 65.7155 | 1.09 | 0.0675 | 0.2575 | 1.09 | 119.67 | 0.0067207 | 0.0018928 | 0.22782
2016-05-09 | X11.208.C2 | #60 | A1 | 0.25 | 1.72 | 1.96 | 0.24 | 1.82 | 0.1 | 56 | 0.2575 | 0.0675 | 65.7155 | 1.09 | 0.0675 | 0.2575 | 1.09 | 119.67 | 0.0067207 | 0.0018928 | 0.22782
2016-05-09 | X11.208.C2 | #60 | B1 | 0.23 | 1.73 | 1.93 | 0.2 | 1.78 | 0.05 | 65.2174 | 0.2575 | 0.0675 | 65.7155 | 1.09 | 0.0675 | 0.2575 | 1.09 | 119.67 | 0.0067207 | 0.0018928 | 0.22782
2016-05-09 | X11.208.C2 | #120 | A | [5 empty] | 0 |  |  | 0 |  | 0.3 | 0 | 0 | 0.3 | 119.67 |  | 0 | 0.22782
2016-05-09 | X11.208.C2 | #120 | B | [5 empty] | 0 |  |  | 0 |  | 0.3 | 0 | 0 | 0.3 | 119.67 |  | 0 | 0.22782
2016-05-09 | X11.208.C2 | #120 | A1 | [5 empty] | 0 |  |  | 0 |  | 0.3 | 0 | 0 | 0.3 | 119.67 |  | 0 | 0.22782
2016-05-09 | X11.208.C2 | #120 | B1 | [5 empty] | 0 |  |  | 0 |  | 0.3 | 0 | 0 | 0.3 | 119.67 |  | 0 | 0.22782
2016-05-09 | X11.208.C2 | #200 | A | [5 empty] | 0 |  |  | 0 |  | 0.15 | 0 | 0 | 0.15 | 119.67 |  | 0 | 0.22782
2016-05-09 | X11.208.C2 | #200 | B | [5 empty] | 0 |  |  | 0 |  | 0.15 | 0 | 0 | 0.15 | 119.67 |  | 0 | 0.22782
2016-05-09 | X11.208.C2 | #200 | A1 | [5 empty] | 0 |  |  | 0 |  | 0.15 | 0 | 0 | 0.15 | 119.67 |  | 0 | 0.22782
2016-05-09 | X11.208.C2 | #200 | B1 | [5 empty] | 0 |  |  | 0 |  | 0.15 | 0 | 0 | 0.15 | 119.67 |  | 0 | 0.22782
2016-05-09 | X11.208.C3 | #5 | A | 4.01 | 1.74 | 4.48 | 2.74 | 1.88 | 0.14 | 64.8379 | 4.0325 | 0.195 | 37.8387 | 155.61 | 0.195 | 4.0325 | 155.61 | 201.1 | 0.73638 | 0.27863 | 0.30993
2016-05-09 | X11.208.C3 | #5 | B | 4.05 | 1.74 | 3.65 | 1.91 | 1.92 | 0.18 | 42.716 | 4.0325 | 0.195 | 37.8387 | 155.61 | 0.195 | 4.0325 | 155.61 | 201.1 | 0.73638 | 0.27863 | 0.30993
2016-05-09 | X11.208.C3 | #5 | A1 | 3.99 | 1.73 | 3.16 | 1.43 | 1.96 | 0.23 | 30.0752 | 4.0325 | 0.195 | 37.8387 | 155.61 | 0.195 | 4.0325 | 155.61 | 201.1 | 0.73638 | 0.27863 | 0.30993
2016-05-09 | X11.208.C3 | #5 | B1 | 4.08 | 1.73 | 2.52 | 0.79 | 1.96 | 0.23 | 13.7255 | 4.0325 | 0.195 | 37.8387 | 155.61 | 0.195 | 4.0325 | 155.61 | 201.1 | 0.73638 | 0.27863 | 0.30993
2016-05-09 | X11.208.C3 | #10 | A | 4.02 | 1.73 | 2.72 | 0.99 | 2.13 | 0.4 | 14.6766 | 4.0325 | 0.495 | 12.7868 | 23.86 | 0.495 | 4.0325 | 23.86 | 201.1 | 0.10408 | 0.011408 | 0.30993
2016-05-09 | X11.208.C3 | #10 | B | 4.06 | 1.73 | 2.55 | 0.82 | 2.17 | 0.44 | 9.3596 | 4.0325 | 0.495 | 12.7868 | 23.86 | 0.495 | 4.0325 | 23.86 | 201.1 | 0.10408 | 0.011408 | 0.30993
2016-05-09 | X11.208.C3 | #10 | A1 | 4 | 1.74 | 2.9 | 1.16 | 2.26 | 0.52 | 16 | 4.0325 | 0.495 | 12.7868 | 23.86 | 0.495 | 4.0325 | 23.86 | 201.1 | 0.10408 | 0.011408 | 0.30993
2016-05-09 | X11.208.C3 | #10 | B1 | 4.05 | 1.73 | 2.8 | 1.07 | 2.35 | 0.62 | 11.1111 | 4.0325 | 0.495 | 12.7868 | 23.86 | 0.495 | 4.0325 | 23.86 | 201.1 | 0.10408 | 0.011408 | 0.30993
2016-05-09 | X11.208.C3 | #18 | A | 3.03 | 1.73 | 2.95 | 1.22 | 2.18 | 0.45 | 25.4125 | 3.0675 | 0.415 | 25.194 | 13.44 | 0.415 | 3.0675 | 13.44 | 201.1 | 0.057791 | 0.0104 | 0.30993
2016-05-09 | X11.208.C3 | #18 | B | 3.15 | 1.75 | 2.91 | 1.16 | 2.2 | 0.45 | 22.5397 | 3.0675 | 0.415 | 25.194 | 13.44 | 0.415 | 3.0675 | 13.44 | 201.1 | 0.057791 | 0.0104 | 0.30993
2016-05-09 | X11.208.C3 | #18 | A1 | 3.08 | 1.73 | 3.04 | 1.31 | 2.16 | 0.43 | 28.5714 | 3.0675 | 0.415 | 25.194 | 13.44 | 0.415 | 3.0675 | 13.44 | 201.1 | 0.057791 | 0.0104 | 0.30993
2016-05-09 | X11.208.C3 | #18 | B1 | 3.01 | 1.73 | 2.79 | 1.06 | 2.06 | 0.33 | 24.2525 | 3.0675 | 0.415 | 25.194 | 13.44 | 0.415 | 3.0675 | 13.44 | 201.1 | 0.057791 | 0.0104 | 0.30993
2016-05-09 | X11.208.C3 | #35 | A | 1.03 | 1.74 | 2.56 | 0.82 | 1.9 | 0.16 | 64.0777 | 1.07 | 0.175 | 66.0572 | 5.42 | 0.175 | 1.07 | 5.42 | 201.1 | 0.022544 | 0.0085096 | 0.30993
2016-05-09 | X11.208.C3 | #35 | B | 1.16 | 1.74 | 2.67 | 0.93 | 1.98 | 0.24 | 59.4828 | 1.07 | 0.175 | 66.0572 | 5.42 | 0.175 | 1.07 | 5.42 | 201.1 | 0.022544 | 0.0085096 | 0.30993
2016-05-09 | X11.208.C3 | #35 | A1 | 1.04 | 1.72 | 2.59 | 0.87 | 1.86 | 0.14 | 70.1923 | 1.07 | 0.175 | 66.0572 | 5.42 | 0.175 | 1.07 | 5.42 | 201.1 | 0.022544 | 0.0085096 | 0.30993
2016-05-09 | X11.208.C3 | #35 | B1 | 1.05 | 1.74 | 2.64 | 0.9 | 1.9 | 0.16 | 70.4762 | 1.07 | 0.175 | 66.0572 | 5.42 | 0.175 | 1.07 | 5.42 | 201.1 | 0.022544 | 0.0085096 | 0.30993
2016-05-09 | X11.208.C3 | #60 | A | 0.35 | 1.73 | 1.93 | 0.2 | 1.81 | 0.08 | 34.2857 | 0.4275 | 0.105 | 29.8237 | 1.61 | 0.105 | 0.4275 | 1.61 | 201.1 | 0.0060396 | 0.00077196 | 0.30993
2016-05-09 | X11.208.C3 | #60 | B | 0.34 | 1.74 | 1.92 | 0.18 | 1.83 | 0.09 | 26.4706 | 0.4275 | 0.105 | 29.8237 | 1.61 | 0.105 | 0.4275 | 1.61 | 201.1 | 0.0060396 | 0.00077196 | 0.30993
2016-05-09 | X11.208.C3 | #60 | A1 | 0.52 | 1.71 | 2.05 | 0.34 | 1.86 | 0.15 | 36.5385 | 0.4275 | 0.105 | 29.8237 | 1.61 | 0.105 | 0.4275 | 1.61 | 201.1 | 0.0060396 | 0.00077196 | 0.30993
2016-05-09 | X11.208.C3 | #60 | B1 | 0.5 | 1.74 | 1.95 | 0.21 | 1.84 | 0.1 | 22 | 0.4275 | 0.105 | 29.8237 | 1.61 | 0.105 | 0.4275 | 1.61 | 201.1 | 0.0060396 | 0.00077196 | 0.30993
2016-05-09 | X11.208.C3 | #120 | A | 0.25 | 1.73 | 1.96 | 0.23 | 1.84 | 0.11 | 48 | 0.25 | 0.0625 | 44 | 0.59 | 0.0625 | 0.125 | 0.59 | 201.1 | 0.0014669 | 0.00018441 | 0.30993
2016-05-09 | X11.208.C3 | #120 | B | 0.25 | 1.73 | 1.97 | 0.24 | 1.87 | 0.14 | 40 | 0.25 | 0.0625 | 44 | 0.59 | 0.0625 | 0.125 | 0.59 | 201.1 | 0.0014669 | 0.00018441 | 0.30993
2016-05-09 | X11.208.C3 | #120 | A1 | [5 empty] | 0 |  | 0.25 | 0.0625 | 44 | 0.59 | 0.0625 | 0.125 | 0.59 | 201.1 | 0.0014669 | 0.00018441 | 0.30993
2016-05-09 | X11.208.C3 | #120 | B1 | [5 empty] | 0 |  | 0.25 | 0.0625 | 44 | 0.59 | 0.0625 | 0.125 | 0.59 | 201.1 | 0.0014669 | 0.00018441 | 0.30993
2016-05-09 | X11.208.C3 | #200 | A | 0.11 | 1.74 | 1.83 | 0.09 | 1.8 | 0.06 | 27.2727 | 0.11 | 0.035 | 36.3636 | 0.28 | 0.035 | 0.055 | 0.28 | 201.1 | 0.00050631 | 2.6302e-05 | 0.30993
2016-05-09 | X11.208.C3 | #200 | B | 0.11 | 1.74 | 1.87 | 0.13 | 1.82 | 0.08 | 45.4545 | 0.11 | 0.035 | 36.3636 | 0.28 | 0.035 | 0.055 | 0.28 | 201.1 | 0.00050631 | 2.6302e-05 | 0.30993
2016-05-09 | X11.208.C3 | #200 | A1 | [5 empty] | 0 |  | 0.11 | 0.035 | 36.3636 | 0.28 | 0.035 | 0.055 | 0.28 | 201.1 | 0.00050631 | 2.6302e-05 | 0.30993
2016-05-09 | X11.208.C3 | #200 | B1 | [5 empty] | 0 |  | 0.11 | 0.035 | 36.3636 | 0.28 | 0.035 | 0.055 | 0.28 | 201.1 | 0.00050631 | 2.6302e-05 | 0.30993
#REF! | X11.207.C1 | #5 | A | 4 | 5.62 | 8.51 | 2.89 | 5.63 | 0.01 | 72 | 4.0367 | 0.0175 | 76.2888 | 21.25 | 0.0175 | 3.0275 | 21.25 | 58.93 | 0.35851 | 0.27351 | 0.4179
2016-05-10 | X11.207.C1 | #5 | B | [5 empty] | 0 |  | 4.0367 | 0.0175 | 76.2888 | 21.25 | 0.0175 | 3.0275 | 21.25 | 58.93 | 0.35851 | 0.27351 | 0.4179
2016-05-10 | X11.207.C1 | #5 | A1 | 4.08 | 5.51 | 9.48 | 3.97 | 5.54 | 0.03 | 96.5686 | 4.0367 | 0.0175 | 76.2888 | 21.25 | 0.0175 | 3.0275 | 21.25 | 58.93 | 0.35851 | 0.27351 | 0.4179
2016-05-10 | X11.207.C1 | #5 | B1 | 4.03 | 5.59 | 8.05 | 2.46 | 5.62 | 0.03 | 60.2978 | 4.0367 | 0.0175 | 76.2888 | 21.25 | 0.0175 | 3.0275 | 21.25 | 58.93 | 0.35851 | 0.27351 | 0.4179
2016-05-10 | X11.207.C1 | #10 | A | 2.08 | 5.55 | 6.76 | 1.21 | 5.72 | 0.17 | 50 | 2.0825 | 0.11 | 60.3931 | 10.86 | 0.11 | 2.0825 | 10.86 | 58.93 | 0.17455 | 0.090358 | 0.4179
2016-05-10 | X11.207.C1 | #10 | B | 2.11 | 5.58 | 6.94 | 1.36 | 5.65 | 0.07 | 61.1374 | 2.0825 | 0.11 | 60.3931 | 10.86 | 0.11 | 2.0825 | 10.86 | 58.93 | 0.17455 | 0.090358 | 0.4179
2016-05-10 | X11.207.C1 | #10 | A1 | 2.07 | 5.69 | 6.97 | 1.28 | 5.77 | 0.08 | 57.971 | 2.0825 | 0.11 | 60.3931 | 10.86 | 0.11 | 2.0825 | 10.86 | 58.93 | 0.17455 | 0.090358 | 0.4179
2016-05-10 | X11.207.C1 | #10 | B1 | 2.07 | 5.69 | 7.31 | 1.62 | 5.81 | 0.12 | 72.4638 | 2.0825 | 0.11 | 60.3931 | 10.86 | 0.11 | 2.0825 | 10.86 | 58.93 | 0.17455 | 0.090358 | 0.4179
2016-05-10 | X11.207.C1 | #18 | A | [5 empty] | 0 |  | 1.5033 | 0.2325 | 57.4216 | 6.75 | 0.2325 | 1.1275 | 6.75 | 58.93 | 0.090923 | 0.037292 | 0.4179
2016-05-10 | X11.207.C1 | #18 | B | 1.5 | 5.84 | 6.94 | 1.1 | 6.28 | 0.44 | 44 | 1.5033 | 0.2325 | 57.4216 | 6.75 | 0.2325 | 1.1275 | 6.75 | 58.93 | 0.090923 | 0.037292 | 0.4179
2016-05-10 | X11.207.C1 | #18 | A1 | 1.5 | 5.53 | 6.78 | 1.25 | 5.76 | 0.23 | 68 | 1.5033 | 0.2325 | 57.4216 | 6.75 | 0.2325 | 1.1275 | 6.75 | 58.93 | 0.090923 | 0.037292 | 0.4179
2016-05-10 | X11.207.C1 | #18 | B1 | 1.51 | 5.59 | 6.76 | 1.17 | 5.85 | 0.26 | 60.2649 | 1.5033 | 0.2325 | 57.4216 | 6.75 | 0.2325 | 1.1275 | 6.75 | 58.93 | 0.090923 | 0.037292 | 0.4179
2016-05-10 | X11.207.C1 | #35 | A | 1.01 | 5.66 | 6.56 | 0.9 | 6.15 | 0.49 | 40.5941 | 1.025 | 0.4525 | 45.3972 | 5.09 | 0.4525 | 1.025 | 5.09 | 58.93 | 0.048243 | 0.012515 | 0.4179
2016-05-10 | X11.207.C1 | #35 | B | 1 | 5.69 | 6.57 | 0.88 | 6.08 | 0.39 | 49 | 1.025 | 0.4525 | 45.3972 | 5.09 | 0.4525 | 1.025 | 5.09 | 58.93 | 0.048243 | 0.012515 | 0.4179
2016-05-10 | X11.207.C1 | #35 | A1 | 1.06 | 5.55 | 6.48 | 0.93 | 6.04 | 0.49 | 41.5094 | 1.025 | 0.4525 | 45.3972 | 5.09 | 0.4525 | 1.025 | 5.09 | 58.93 | 0.048243 | 0.012515 | 0.4179
2016-05-10 | X11.207.C1 | #35 | B1 | 1.03 | 5.53 | 6.49 | 0.96 | 5.97 | 0.44 | 50.4854 | 1.025 | 0.4525 | 45.3972 | 5.09 | 0.4525 | 1.025 | 5.09 | 58.93 | 0.048243 | 0.012515 | 0.4179
2016-05-10 | X11.207.C1 | #60 | A | 1.01 | 5.71 | 6.64 | 0.93 | 6.4 | 0.69 | 23.7624 | 1.0125 | 0.675 | 22.9446 | 4.88 | 0.675 | 1.0125 | 4.88 | 58.93 | 0.027603 | 0.0027143 | 0.4179
2016-05-10 | X11.207.C1 | #60 | B | 1.01 | 5.64 | 6.57 | 0.93 | 6.33 | 0.69 | 23.7624 | 1.0125 | 0.675 | 22.9446 | 4.88 | 0.675 | 1.0125 | 4.88 | 58.93 | 0.027603 | 0.0027143 | 0.4179
2016-05-10 | X11.207.C1 | #60 | A1 | 1.02 | 5.74 | 6.59 | 0.85 | 6.28 | 0.54 | 30.3922 | 1.0125 | 0.675 | 22.9446 | 4.88 | 0.675 | 1.0125 | 4.88 | 58.93 | 0.027603 | 0.0027143 | 0.4179
2016-05-10 | X11.207.C1 | #60 | B1 | 1.01 | 5.65 | 6.57 | 0.92 | 6.43 | 0.78 | 13.8614 | 1.0125 | 0.675 | 22.9446 | 4.88 | 0.675 | 1.0125 | 4.88 | 58.93 | 0.027603 | 0.0027143 | 0.4179
2016-05-10 | X11.207.C1 | #120 | A | 1.02 | 5.67 | 6.62 | 0.95 | 6.37 | 0.7 | 24.5098 | 1.02 | 0.835 | 19.8299 | 4.62 | 0.835 | 1.02 | 4.62 | 58.93 | 0.014219 | 0.00080562 | 0.4179
2016-05-10 | X11.207.C1 | #120 | B | 1.03 | 5.59 | 6.59 | 1 | 6.33 | 0.74 | 25.2427 | 1.02 | 0.835 | 19.8299 | 4.62 | 0.835 | 1.02 | 4.62 | 58.93 | 0.014219 | 0.00080562 | 0.4179
2016-05-10 | X11.207.C1 | #120 | A1 | 1.01 | 5.57 | 6.52 | 0.95 | 6.36 | 0.79 | 15.8416 | 1.02 | 0.835 | 19.8299 | 4.62 | 0.835 | 1.02 | 4.62 | 58.93 | 0.014219 | 0.00080562 | 0.4179
2016-05-10 | X11.207.C1 | #120 | B1 | 1.02 | 5.36 | 6.61 | 1.25 | 6.47 | 1.11 | 13.7255 | 1.02 | 0.835 | 19.8299 | 4.62 | 0.835 | 1.02 | 4.62 | 58.93 | 0.014219 | 0.00080562 | 0.4179
2016-05-10 | X11.207.C1 | #200 | A | 0.5 | 5.83 | 6.12 | 0.29 | 6.03 | 0.2 | 18 | 0.7325 | 0.365 | 20.0078 | 2.9 | 0.365 | 0.7325 | 2.9 | 58.93 | 0.024689 | 0.00070569 | 0.4179
2016-05-10 | X11.207.C1 | #200 | B | 0.52 | 5.7 | 6.05 | 0.35 | 5.98 | 0.28 | 13.4615 | 0.7325 | 0.365 | 20.0078 | 2.9 | 0.365 | 0.7325 | 2.9 | 58.93 | 0.024689 | 0.00070569 | 0.4179
2016-05-10 | X11.207.C1 | #200 | A1 | 1.01 | 6.05 | 6.61 | 0.56 | 6.4 | 0.35 | 20.7921 | 0.7325 | 0.365 | 20.0078 | 2.9 | 0.365 | 0.7325 | 2.9 | 58.93 | 0.024689 | 0.00070569 | 0.4179
2016-05-10 | X11.207.C1 | #200 | B1 | 0.9 | 5.61 | 6.49 | 0.88 | 6.24 | 0.63 | 27.7778 | 0.7325 | 0.365 | 20.0078 | 2.9 | 0.365 | 0.7325 | 2.9 | 58.93 | 0.024689 | 0.00070569 | 0.4179
2016-05-10 | X11.207.C2 | #5 | A | [5 empty] | 0 |  | 4.525 | 0.08 | 65.5082 | 31.55 | 0.08 | 2.2625 | 31.55 | 61.85 | 0.49207 | 0.32235 | 0.48032
2016-05-10 | X11.207.C2 | #5 | B | [5 empty] | 0 |  | 4.525 | 0.08 | 65.5082 | 31.55 | 0.08 | 2.2625 | 31.55 | 61.85 | 0.49207 | 0.32235 | 0.48032
2016-05-10 | X11.207.C2 | #5 | A1 | 4.46 | 5.65 | 8.74 | 3.09 | 5.87 | 0.22 | 64.3498 | 4.525 | 0.08 | 65.5082 | 31.55 | 0.08 | 2.2625 | 31.55 | 61.85 | 0.49207 | 0.32235 | 0.48032
2016-05-10 | X11.207.C2 | #5 | B1 | 4.59 | 5.57 | 8.73 | 3.16 | 5.67 | 0.1 | 66.6667 | 4.525 | 0.08 | 65.5082 | 31.55 | 0.08 | 2.2625 | 31.55 | 61.85 | 0.49207 | 0.32235 | 0.48032
2016-05-10 | X11.207.C2 | #10 | A | 2.25 | 5.55 | 7.07 | 1.52 | 5.7 | 0.15 | 60.8889 | 2.1425 | 0.105 | 70.6925 | 9.96 | 0.105 | 2.1425 | 9.96 | 61.85 | 0.15314 | 0.092795 | 0.48032
2016-05-10 | X11.207.C2 | #10 | B | 2.14 | 5.51 | 6.99 | 1.48 | 5.59 | 0.08 | 65.4206 | 2.1425 | 0.105 | 70.6925 | 9.96 | 0.105 | 2.1425 | 9.96 | 61.85 | 0.15314 | 0.092795 | 0.48032
2016-05-10 | X11.207.C2 | #10 | A1 | 2.1 | 5.51 | 7.24 | 1.73 | 5.6 | 0.09 | 78.0952 | 2.1425 | 0.105 | 70.6925 | 9.96 | 0.105 | 2.1425 | 9.96 | 61.85 | 0.15314 | 0.092795 | 0.48032
2016-05-10 | X11.207.C2 | #10 | B1 | 2.08 | 5.51 | 7.24 | 1.73 | 5.61 | 0.1 | 78.3654 | 2.1425 | 0.105 | 70.6925 | 9.96 | 0.105 | 2.1425 | 9.96 | 61.85 | 0.15314 | 0.092795 | 0.48032
2016-05-10 | X11.207.C2 | #18 | A | 1.5 | 5.54 | 6.8 | 1.26 | 5.76 | 0.22 | 69.3333 | 1.5375 | 0.265 | 70.6973 | 6.87 | 0.265 | 1.5375 | 6.87 | 61.85 | 0.091931 | 0.046423 | 0.48032
2016-05-10 | X11.207.C2 | #18 | B | 1.51 | 5.5 | 6.79 | 1.29 | 5.73 | 0.23 | 70.1987 | 1.5375 | 0.265 | 70.6973 | 6.87 | 0.265 | 1.5375 | 6.87 | 61.85 | 0.091931 | 0.046423 | 0.48032
2016-05-10 | X11.207.C2 | #18 | A1 | 1.56 | 5.63 | 6.99 | 1.36 | 5.94 | 0.31 | 67.3077 | 1.5375 | 0.265 | 70.6973 | 6.87 | 0.265 | 1.5375 | 6.87 | 61.85 | 0.091931 | 0.046423 | 0.48032
2016-05-10 | X11.207.C2 | #18 | B1 | 1.58 | 5.57 | 7.07 | 1.5 | 5.87 | 0.3 | 75.9494 | 1.5375 | 0.265 | 70.6973 | 6.87 | 0.265 | 1.5375 | 6.87 | 61.85 | 0.091931 | 0.046423 | 0.48032
2016-05-10 | X11.207.C2 | #35 | A | 1.01 | 5.64 | 6.46 | 0.82 | 5.93 | 0.29 | 52.4752 | 1.045 | 0.345 | 53.9151 | 4.72 | 0.345 | 1.045 | 4.72 | 61.85 | 0.051119 | 0.015749 | 0.48032
2016-05-10 | X11.207.C2 | #35 | B | 1.13 | 5.56 | 6.59 | 1.03 | 5.92 | 0.36 | 59.292 | 1.045 | 0.345 | 53.9151 | 4.72 | 0.345 | 1.045 | 4.72 | 61.85 | 0.051119 | 0.015749 | 0.48032
2016-05-10 | X11.207.C2 | #35 | A1 | 1.01 | 5.55 | 6.44 | 0.89 | 5.93 | 0.38 | 50.495 | 1.045 | 0.345 | 53.9151 | 4.72 | 0.345 | 1.045 | 4.72 | 61.85 | 0.051119 | 0.015749 | 0.48032
2016-05-10 | X11.207.C2 | #35 | B1 | 1.03 | 5.58 | 6.48 | 0.9 | 5.93 | 0.35 | 53.3981 | 1.045 | 0.345 | 53.9151 | 4.72 | 0.345 | 1.045 | 4.72 | 61.85 | 0.051119 | 0.015749 | 0.48032
2016-05-10 | X11.207.C2 | #60 | A | 1.06 | 5.71 | 6.66 | 0.95 | 6.42 | 0.71 | 22.6415 | 0.9525 | 0.65 | 28.3897 | 3.88 | 0.65 | 0.9525 | 3.88 | 61.85 | 0.019923 | 0.002424 | 0.48032
2016-05-10 | X11.207.C2 | #60 | B | 1.03 | 5.56 | 6.57 | 1.01 | 6.35 | 0.79 | 21.3592 | 0.9525 | 0.65 | 28.3897 | 3.88 | 0.65 | 0.9525 | 3.88 | 61.85 | 0.019923 | 0.002424 | 0.48032
2016-05-10 | X11.207.C2 | #60 | A1 | 1.01 | 5.61 | 6.56 | 0.95 | 6.27 | 0.66 | 28.7129 | 0.9525 | 0.65 | 28.3897 | 3.88 | 0.65 | 0.9525 | 3.88 | 61.85 | 0.019923 | 0.002424 | 0.48032
2016-05-10 | X11.207.C2 | #60 | B1 | 0.71 | 5.56 | 6.29 | 0.73 | 6 | 0.44 | 40.8451 | 0.9525 | 0.65 | 28.3897 | 3.88 | 0.65 | 0.9525 | 3.88 | 61.85 | 0.019923 | 0.002424 | 0.48032
2016-05-10 | X11.207.C2 | #120 | A | 0.65 | 5.7 | 6.24 | 0.54 | 6.18 | 0.48 | 9.2308 | 0.645 | 0.52 | 16.0008 | 2.71 | 0.52 | 0.645 | 2.71 | 61.85 | 0.0084914 | 0.0003882 | 0.48032
2016-05-10 | X11.207.C2 | #120 | B | 0.63 | 5.51 | 6.18 | 0.67 | 6.08 | 0.57 | 15.873 | 0.645 | 0.52 | 16.0008 | 2.71 | 0.52 | 0.645 | 2.71 | 61.85 | 0.0084914 | 0.0003882 | 0.48032
2016-05-10 | X11.207.C2 | #120 | A1 | 0.68 | 5.53 | 6.18 | 0.65 | 6.08 | 0.55 | 14.7059 | 0.645 | 0.52 | 16.0008 | 2.71 | 0.52 | 0.645 | 2.71 | 61.85 | 0.0084914 | 0.0003882 | 0.48032
2016-05-10 | X11.207.C2 | #120 | B1 | 0.62 | 5.63 | 6.26 | 0.63 | 6.11 | 0.48 | 24.1935 | 0.645 | 0.52 | 16.0008 | 2.71 | 0.52 | 0.645 | 2.71 | 61.85 | 0.0084914 | 0.0003882 | 0.48032
2016-05-10 | X11.207.C2 | #200 | A | 0.53 | 5.78 | 6.14 | 0.36 | 6.07 | 0.29 | 13.2075 | 0.53 | 0.0725 | 13.2075 | 1.41 | 0.0725 | 0.1325 | 1.41 | 61.85 | 0.010323 | 0.00019478 | 0.48032
2016-05-10 | X11.207.C2 | #200 | B | [5 empty] | 0 |  | 0.53 | 0.0725 | 13.2075 | 1.41 | 0.0725 | 0.1325 | 1.41 | 61.85 | 0.010323 | 0.00019478 | 0.48032
2016-05-10 | X11.207.C2 | #200 | A1 | [5 empty] | 0 |  | 0.53 | 0.0725 | 13.2075 | 1.41 | 0.0725 | 0.1325 | 1.41 | 61.85 | 0.010323 | 0.00019478 | 0.48032
2016-05-10 | X11.207.C2 | #200 | B1 | [5 empty] | 0 |  | 0.53 | 0.0725 | 13.2075 | 1.41 | 0.0725 | 0.1325 | 1.41 | 61.85 | 0.010323 | 0.00019478 | 0.48032
2016-05-10 | X11.207.C3 | #5 | A | 4.14 | 1.73 | 5.33 | 3.6 | 1.77 | 0.04 | 85.9903 | 4.0975 | 0.0325 | 50.8486 | 37.62 | 0.0325 | 4.0975 | 37.62 | 130.89 | 0.28514 | 0.14499 | 0.29429
2016-05-10 | X11.207.C3 | #5 | B | 4.09 | 1.73 | 4.01 | 2.28 | 1.76 | 0.03 | 55.0122 | 4.0975 | 0.0325 | 50.8486 | 37.62 | 0.0325 | 4.0975 | 37.62 | 130.89 | 0.28514 | 0.14499 | 0.29429
2016-05-10 | X11.207.C3 | #5 | A1 | 4.05 | 1.73 | 3.41 | 1.68 | 1.77 | 0.04 | 40.4938 | 4.0975 | 0.0325 | 50.8486 | 37.62 | 0.0325 | 4.0975 | 37.62 | 130.89 | 0.28514 | 0.14499 | 0.29429
2016-05-10 | X11.207.C3 | #5 | B1 | 4.11 | 1.73 | 2.65 | 0.92 | 1.75 | 0.02 | 21.8978 | 4.0975 | 0.0325 | 50.8486 | 37.62 | 0.0325 | 4.0975 | 37.62 | 130.89 | 0.28514 | 0.14499 | 0.29429
2016-05-10 | X11.207.C3 | #10 | A | 2.01 | 1.72 | 2.9 | 1.18 | 1.77 | 0.05 | 56.2189 | 2.07 | 0.0725 | 62.44 | 21.5 | 0.0725 | 2.07 | 21.5 | 130.89 | 0.15851 | 0.084833 | 0.29429
2016-05-10 | X11.207.C3 | #10 | B | 2.11 | 1.74 | 2.95 | 1.21 | 1.85 | 0.11 | 52.1327 | 2.07 | 0.0725 | 62.44 | 21.5 | 0.0725 | 2.07 | 21.5 | 130.89 | 0.15851 | 0.084833 | 0.29429
2016-05-10 | X11.207.C3 | #10 | A1 | 2.14 | 1.74 | 3.3 | 1.56 | 1.81 | 0.07 | 69.6262 | 2.07 | 0.0725 | 62.44 | 21.5 | 0.0725 | 2.07 | 21.5 | 130.89 | 0.15851 | 0.084833 | 0.29429
2016-05-10 | X11.207.C3 | #10 | B1 | 2.02 | 1.73 | 3.24 | 1.51 | 1.79 | 0.06 | 71.7822 | 2.07 | 0.0725 | 62.44 | 21.5 | 0.0725 | 2.07 | 21.5 | 130.89 | 0.15851 | 0.084833 | 0.29429
2016-05-10 | X11.207.C3 | #18 | A | 1.52 | 1.74 | 2.93 | 1.19 | 1.96 | 0.22 | 63.8158 | 1.52 | 0.24 | 65.4565 | 15.99 | 0.24 | 1.52 | 15.99 | 130.89 | 0.10287 | 0.048099 | 0.29429
2016-05-10 | X11.207.C3 | #18 | B | 1.51 | 1.73 | 2.95 | 1.22 | 1.97 | 0.24 | 64.9007 | 1.52 | 0.24 | 65.4565 | 15.99 | 0.24 | 1.52 | 15.99 | 130.89 | 0.10287 | 0.048099 | 0.29429
2016-05-10 | X11.207.C3 | #18 | A1 | 1.53 | 1.74 | 3.03 | 1.29 | 2 | 0.26 | 67.3203 | 1.52 | 0.24 | 65.4565 | 15.99 | 0.24 | 1.52 | 15.99 | 130.89 | 0.10287 | 0.048099 | 0.29429
2016-05-10 | X11.207.C3 | #18 | B1 | 1.52 | 1.73 | 2.97 | 1.24 | 1.97 | 0.24 | 65.7895 | 1.52 | 0.24 | 65.4565 | 15.99 | 0.24 | 1.52 | 15.99 | 130.89 | 0.10287 | 0.048099 | 0.29429
2016-05-10 | X11.207.C3 | #35 | A | 1.51 | 1.73 | 3.12 | 1.39 | 2.31 | 0.58 | 53.6424 | 1.515 | 0.7575 | 42.2348 | 14.51 | 0.7575 | 1.515 | 14.51 | 130.89 | 0.055428 | 0.013377 | 0.29429
2016-05-10 | X11.207.C3 | #35 | B | 1.51 | 1.72 | 3.1 | 1.38 | 2.65 | 0.93 | 29.8013 | 1.515 | 0.7575 | 42.2348 | 14.51 | 0.7575 | 1.515 | 14.51 | 130.89 | 0.055428 | 0.013377 | 0.29429
2016-05-10 | X11.207.C3 | #35 | A1 | 1.53 | 1.73 | 3.16 | 1.43 | 2.47 | 0.74 | 45.098 | 1.515 | 0.7575 | 42.2348 | 14.51 | 0.7575 | 1.515 | 14.51 | 130.89 | 0.055428 | 0.013377 | 0.29429
2016-05-10 | X11.207.C3 | #35 | B1 | 1.51 | 1.72 | 3.11 | 1.39 | 2.5 | 0.78 | 40.3974 | 1.515 | 0.7575 | 42.2348 | 14.51 | 0.7575 | 1.515 | 14.51 | 130.89 | 0.055428 | 0.013377 | 0.29429
2016-05-10 | X11.207.C3 | #60 | A | 1.52 | 1.73 | 3.23 | 1.5 | 2.99 | 1.26 | 15.7895 | 1.5175 | 1.18 | 20.9394 | 17.07 | 1.18 | 1.5175 | 17.07 | 130.89 | 0.029005 | 0.0026029 | 0.29429
2016-05-10 | X11.207.C3 | #60 | B | 1.52 | 1.73 | 3.21 | 1.48 | 2.95 | 1.22 | 17.1053 | 1.5175 | 1.18 | 20.9394 | 17.07 | 1.18 | 1.5175 | 17.07 | 130.89 | 0.029005 | 0.0026029 | 0.29429
2016-05-10 | X11.207.C3 | #60 | A1 | 1.53 | 1.72 | 3.24 | 1.52 | 2.88 | 1.16 | 23.5294 | 1.5175 | 1.18 | 20.9394 | 17.07 | 1.18 | 1.5175 | 17.07 | 130.89 | 0.029005 | 0.0026029 | 0.29429
2016-05-10 | X11.207.C3 | #60 | B1 | 1.5 | 1.73 | 3.22 | 1.49 | 2.81 | 1.08 | 27.3333 | 1.5175 | 1.18 | 20.9394 | 17.07 | 1.18 | 1.5175 | 17.07 | 130.89 | 0.029005 | 0.0026029 | 0.29429
2016-05-10 | X11.207.C3 | #120 | A | 1.03 | 1.72 | 2.74 | 1.02 | 2.52 | 0.8 | 21.3592 | 1.0225 | 0.9075 | 10.4728 | 12.52 | 0.9075 | 1.0225 | 12.52 | 130.89 | 0.010758 | 0.00032191 | 0.29429
2016-05-10 | X11.207.C3 | #120 | B | 1.03 | 1.73 | 2.74 | 1.01 | 2.63 | 0.9 | 10.6796 | 1.0225 | 0.9075 | 10.4728 | 12.52 | 0.9075 | 1.0225 | 12.52 | 130.89 | 0.010758 | 0.00032191 | 0.29429
2016-05-10 | X11.207.C3 | #120 | A1 | 1.01 | 1.72 | 2.73 | 1.01 | 2.68 | 0.96 | 4.9505 | 1.0225 | 0.9075 | 10.4728 | 12.52 | 0.9075 | 1.0225 | 12.52 | 130.89 | 0.010758 | 0.00032191 | 0.29429
2016-05-10 | X11.207.C3 | #120 | B1 | 1.02 | 1.73 | 2.75 | 1.02 | 2.7 | 0.97 | 4.902 | 1.0225 | 0.9075 | 10.4728 | 12.52 | 0.9075 | 1.0225 | 12.52 | 130.89 | 0.010758 | 0.00032191 | 0.29429
2016-05-10 | X11.207.C3 | #200 | A | 1 | 1.73 | 2.72 | 0.99 | 2.61 | 0.88 | 11 | 1.02 | 0.9275 | 9.3164 | 6.93 | 0.9275 | 1.02 | 6.93 | 130.89 | 0.0048014 | 6.3903e-05 | 0.29429
2016-05-10 | X11.207.C3 | #200 | B | 1.01 | 1.73 | 2.74 | 1.01 | 2.7 | 0.97 | 3.9604 | 1.02 | 0.9275 | 9.3164 | 6.93 | 0.9275 | 1.02 | 6.93 | 130.89 | 0.0048014 | 6.3903e-05 | 0.29429
2016-05-10 | X11.207.C3 | #200 | A1 | 1.06 | 1.73 | 2.8 | 1.07 | 2.7 | 0.97 | 9.434 | 1.02 | 0.9275 | 9.3164 | 6.93 | 0.9275 | 1.02 | 6.93 | 130.89 | 0.0048014 | 6.3903e-05 | 0.29429
2016-05-10 | X11.207.C3 | #200 | B1 | 1.01 | 1.73 | 2.75 | 1.02 | 2.62 | 0.89 | 12.8713 | 1.02 | 0.9275 | 9.3164 | 6.93 | 0.9275 | 1.02 | 6.93 | 130.89 | 0.0048014 | 6.3903e-05 | 0.29429
#REF! | X11.209.C1 | #5 | A | 4.14 | 1.73 | 3.74 | 2.01 | 1.88 | 0.15 | 44.9275 | 4.0725 | 0.2625 | 42.8852 | 71.14 | 0.2625 | 4.0725 | 71.14 | 149.47 | 0.44527 | 0.19096 | 0.32994
2016-05-15 | X11.209.C1 | #5 | B | 3.99 | 1.73 | 3.25 | 1.52 | 1.97 | 0.24 | 32.0802 | 4.0725 | 0.2625 | 42.8852 | 71.14 | 0.2625 | 4.0725 | 71.14 | 149.47 | 0.44527 | 0.19096 | 0.32994
2016-05-15 | X11.209.C1 | #5 | A1 | 4.17 | 1.73 | 3.85 | 2.12 | 2.04 | 0.31 | 43.4053 | 4.0725 | 0.2625 | 42.8852 | 71.14 | 0.2625 | 4.0725 | 71.14 | 149.47 | 0.44527 | 0.19096 | 0.32994
2016-05-15 | X11.209.C1 | #5 | B1 | 3.99 | 1.73 | 4.12 | 2.39 | 2.08 | 0.35 | 51.1278 | 4.0725 | 0.2625 | 42.8852 | 71.14 | 0.2625 | 4.0725 | 71.14 | 149.47 | 0.44527 | 0.19096 | 0.32994
2016-05-15 | X11.209.C1 | #10 | A | 4 | 1.73 | 4.09 | 2.36 | 2.32 | 0.59 | 44.25 | 4.0225 | 0.5275 | 42.434 | 32.5 | 0.5275 | 4.0225 | 32.5 | 149.47 | 0.18892 | 0.068714 | 0.32994
2016-05-15 | X11.209.C1 | #10 | B | 4.08 | 1.74 | 3.85 | 2.11 | 2.43 | 0.69 | 34.8039 | 4.0225 | 0.5275 | 42.434 | 32.5 | 0.5275 | 4.0225 | 32.5 | 149.47 | 0.18892 | 0.068714 | 0.32994
2016-05-15 | X11.209.C1 | #10 | A1 | 3.99 | 1.73 | 4.18 | 2.45 | 2.13 | 0.4 | 51.3784 | 4.0225 | 0.5275 | 42.434 | 32.5 | 0.5275 | 4.0225 | 32.5 | 149.47 | 0.18892 | 0.068714 | 0.32994
2016-05-15 | X11.209.C1 | #10 | B1 | 4.02 | 1.73 | 3.74 | 2.01 | 2.16 | 0.43 | 39.3035 | 4.0225 | 0.5275 | 42.434 | 32.5 | 0.5275 | 4.0225 | 32.5 | 149.47 | 0.18892 | 0.068714 | 0.32994
2016-05-15 | X11.209.C1 | #18 | A | 3.03 | 1.74 | 3.78 | 2.04 | 2.31 | 0.57 | 48.5149 | 3.04 | 0.6575 | 48.0468 | 25.97 | 0.6575 | 3.04 | 25.97 | 149.47 | 0.13617 | 0.046732 | 0.32994
2016-05-15 | X11.209.C1 | #18 | B | 3.06 | 1.73 | 3.72 | 1.99 | 2.54 | 0.81 | 38.5621 | 3.04 | 0.6575 | 48.0468 | 25.97 | 0.6575 | 3.04 | 25.97 | 149.47 | 0.13617 | 0.046732 | 0.32994
2016-05-15 | X11.209.C1 | #18 | A1 | 3.03 | 1.73 | 3.94 | 2.21 | 2.32 | 0.59 | 53.4653 | 3.04 | 0.6575 | 48.0468 | 25.97 | 0.6575 | 3.04 | 25.97 | 149.47 | 0.13617 | 0.046732 | 0.32994
2016-05-15 | X11.209.C1 | #18 | B1 | 3.04 | 1.74 | 3.97 | 2.23 | 2.4 | 0.66 | 51.6447 | 3.04 | 0.6575 | 48.0468 | 25.97 | 0.6575 | 3.04 | 25.97 | 149.47 | 0.13617 | 0.046732 | 0.32994
2016-05-15 | X11.209.C1 | #35 | A | 3.04 | 1.74 | 4.23 | 2.49 | 2.6 | 0.86 | 53.6184 | 3.0425 | 0.88 | 50.3878 | 13.67 | 0.88 | 3.0425 | 13.67 | 149.47 | 0.065004 | 0.018717 | 0.32994
2016-05-15 | X11.209.C1 | #35 | B | 3.06 | 1.73 | 4.14 | 2.41 | 2.72 | 0.99 | 46.4052 | 3.0425 | 0.88 | 50.3878 | 13.67 | 0.88 | 3.0425 | 13.67 | 149.47 | 0.065004 | 0.018717 | 0.32994
2016-05-15 | X11.209.C1 | #35 | A1 | 3.01 | 1.73 | 4.09 | 2.36 | 2.48 | 0.75 | 53.4884 | 3.0425 | 0.88 | 50.3878 | 13.67 | 0.88 | 3.0425 | 13.67 | 149.47 | 0.065004 | 0.018717 | 0.32994
2016-05-15 | X11.209.C1 | #35 | B1 | 3.06 | 1.73 | 4.12 | 2.39 | 2.65 | 0.92 | 48.0392 | 3.0425 | 0.88 | 50.3878 | 13.67 | 0.88 | 3.0425 | 13.67 | 149.47 | 0.065004 | 0.018717 | 0.32994
2016-05-15 | X11.209.C1 | #60 | A | 1.01 | 1.73 | 2.63 | 0.9 | 2.05 | 0.32 | 57.4257 | 1.0075 | 0.35 | 55.5916 | 4.28 | 0.35 | 1.0075 | 4.28 | 149.47 | 0.018687 | 0.0044522 | 0.32994
2016-05-15 | X11.209.C1 | #60 | B | 1.01 | 1.73 | 2.63 | 0.9 | 2.17 | 0.44 | 45.5446 | 1.0075 | 0.35 | 55.5916 | 4.28 | 0.35 | 1.0075 | 4.28 | 149.47 | 0.018687 | 0.0044522 | 0.32994
2016-05-15 | X11.209.C1 | #60 | A1 | 1 | 1.73 | 2.65 | 0.92 | 2.06 | 0.33 | 59 | 1.0075 | 0.35 | 55.5916 | 4.28 | 0.35 | 1.0075 | 4.28 | 149.47 | 0.018687 | 0.0044522 | 0.32994
2016-05-15 | X11.209.C1 | #60 | B1 | 1.01 | 1.73 | 2.65 | 0.92 | 2.04 | 0.31 | 60.396 | 1.0075 | 0.35 | 55.5916 | 4.28 | 0.35 | 1.0075 | 4.28 | 149.47 | 0.018687 | 0.0044522 | 0.32994
2016-05-15 | X11.209.C1 | #120 | A | 0.51 | 1.74 | 2.23 | 0.49 | 2.05 | 0.31 | 35.2941 | 0.475 | 0.13 | 41.5107 | 1.03 | 0.13 | 0.2375 | 1.03 | 149.47 | 0.0031191 | 0.00036993 | 0.32994
2016-05-15 | X11.209.C1 | #120 | B | 0.44 | 1.73 | 2.15 | 0.42 | 1.94 | 0.21 | 47.7273 | 0.475 | 0.13 | 41.5107 | 1.03 | 0.13 | 0.2375 | 1.03 | 149.47 | 0.0031191 | 0.00036993 | 0.32994
2016-05-15 | X11.209.C1 | #120 | A1 | [5 empty] | 0 |  | 0.475 | 0.13 | 41.5107 | 1.03 | 0.13 | 0.2375 | 1.03 | 149.47 | 0.0031191 | 0.00036993 | 0.32994
2016-05-15 | X11.209.C1 | #120 | B1 | [5 empty] | 0 |  | 0.475 | 0.13 | 41.5107 | 1.03 | 0.13 | 0.2375 | 1.03 | 149.47 | 0.0031191 | 0.00036993 | 0.32994
2016-05-15 | X11.209.C1 | #200 | A | [5 empty] | 0 |  |  | 0 |  | 0.38 | 0 | 0 | 0.38 | 149.47 |  | 0 | 0.32994
2016-05-15 | X11.209.C1 | #200 | B | [5 empty] | 0 |  |  | 0 |  | 0.38 | 0 | 0 | 0.38 | 149.47 |  | 0 | 0.32994
2016-05-15 | X11.209.C1 | #200 | A1 | [5 empty] | 0 |  |  | 0 |  | 0.38 | 0 | 0 | 0.38 | 149.47 |  | 0 | 0.32994
2016-05-15 | X11.209.C1 | #200 | B1 | [5 empty] | 0 |  |  | 0 |  | 0.38 | 0 | 0 | 0.38 | 149.47 |  | 0 | 0.32994
2016-05-15 | X11.209.C2 | #5 | A | 4.02 | 1.73 | 4.03 | 2.3 | 1.94 | 0.21 | 51.99 | 4.03 | 0.235 | 41.5268 | 101.47 | 0.235 | 4.03 | 101.47 | 145.78 | 0.65546 | 0.27219 | 0.33383
2016-05-15 | X11.209.C2 | #5 | B | 4.09 | 1.73 | 2.94 | 1.21 | 2.05 | 0.32 | 21.7604 | 4.03 | 0.235 | 41.5268 | 101.47 | 0.235 | 4.03 | 101.47 | 145.78 | 0.65546 | 0.27219 | 0.33383
2016-05-15 | X11.209.C2 | #5 | A1 | 3.98 | 1.72 | 3.72 | 2 | 1.97 | 0.25 | 43.9698 | 4.03 | 0.235 | 41.5268 | 101.47 | 0.235 | 4.03 | 101.47 | 145.78 | 0.65546 | 0.27219 | 0.33383
2016-05-15 | X11.209.C2 | #5 | B1 | 4.03 | 1.74 | 3.85 | 2.11 | 1.9 | 0.16 | 48.3871 | 4.03 | 0.235 | 41.5268 | 101.47 | 0.235 | 4.03 | 101.47 | 145.78 | 0.65546 | 0.27219 | 0.33383
2016-05-15 | X11.209.C2 | #10 | A | 4.01 | 1.73 | 3.5 | 1.77 | 2.22 | 0.49 | 31.9202 | 4.03 | 0.5425 | 28.0144 | 22.99 | 0.5425 | 4.03 | 22.99 | 145.78 | 0.13647 | 0.032771 | 0.33383
2016-05-15 | X11.209.C2 | #10 | B | 4.01 | 1.73 | 3.52 | 1.79 | 2.3 | 0.57 | 30.4239 | 4.03 | 0.5425 | 28.0144 | 22.99 | 0.5425 | 4.03 | 22.99 | 145.78 | 0.13647 | 0.032771 | 0.33383
2016-05-15 | X11.209.C2 | #10 | A1 | 4 | 1.73 | 3.49 | 1.76 | 2.36 | 0.63 | 28.25 | 4.03 | 0.5425 | 28.0144 | 22.99 | 0.5425 | 4.03 | 22.99 | 145.78 | 0.13647 | 0.032771 | 0.33383
2016-05-15 | X11.209.C2 | #10 | B1 | 4.1 | 1.73 | 3.09 | 1.36 | 2.21 | 0.48 | 21.4634 | 4.03 | 0.5425 | 28.0144 | 22.99 | 0.5425 | 4.03 | 22.99 | 145.78 | 0.13647 | 0.032771 | 0.33383
2016-05-15 | X11.209.C2 | #18 | A | 3 | 1.73 | 3.37 | 1.64 | 2.21 | 0.48 | 38.6667 | 3.025 | 0.5 | 33.0027 | 13.42 | 0.5 | 3.025 | 13.42 | 145.78 | 0.076841 | 0.018114 | 0.33383
2016-05-15 | X11.209.C2 | #18 | B | 3.06 | 1.73 | 3.2 | 1.47 | 2.26 | 0.53 | 30.719 | 3.025 | 0.5 | 33.0027 | 13.42 | 0.5 | 3.025 | 13.42 | 145.78 | 0.076841 | 0.018114 | 0.33383
2016-05-15 | X11.209.C2 | #18 | A1 | 2.99 | 1.73 | 3.2 | 1.47 | 2.2 | 0.47 | 33.4448 | 3.025 | 0.5 | 33.0027 | 13.42 | 0.5 | 3.025 | 13.42 | 145.78 | 0.076841 | 0.018114 | 0.33383
2016-05-15 | X11.209.C2 | #18 | B1 | 3.05 | 1.73 | 3.14 | 1.41 | 2.25 | 0.52 | 29.1803 | 3.025 | 0.5 | 33.0027 | 13.42 | 0.5 | 3.025 | 13.42 | 145.78 | 0.076841 | 0.018114 | 0.33383
2016-05-15 | X11.209.C2 | #35 | A | 1.05 | 1.74 | 2.5 | 0.76 | 1.92 | 0.18 | 55.2381 | 1.0475 | 0.1875 | 55.8876 | 5.24 | 0.1875 | 1.0475 | 5.24 | 145.78 | 0.029511 | 0.0094244 | 0.33383
2016-05-15 | X11.209.C2 | #35 | B | 1.1 | 1.72 | 2.54 | 0.82 | 1.92 | 0.2 | 56.3636 | 1.0475 | 0.1875 | 55.8876 | 5.24 | 0.1875 | 1.0475 | 5.24 | 145.78 | 0.029511 | 0.0094244 | 0.33383
2016-05-15 | X11.209.C2 | #35 | A1 | 1.01 | 1.73 | 2.58 | 0.85 | 1.92 | 0.19 | 65.3465 | 1.0475 | 0.1875 | 55.8876 | 5.24 | 0.1875 | 1.0475 | 5.24 | 145.78 | 0.029511 | 0.0094244 | 0.33383
2016-05-15 | X11.209.C2 | #35 | B1 | 1.03 | 1.72 | 2.38 | 0.66 | 1.9 | 0.18 | 46.6019 | 1.0475 | 0.1875 | 55.8876 | 5.24 | 0.1875 | 1.0475 | 5.24 | 145.78 | 0.029511 | 0.0094244 | 0.33383
2016-05-15 | X11.209.C2 | #60 | A | 0.53 | 1.73 | 2.09 | 0.36 | 1.88 | 0.15 | 39.6226 | 0.49333 | 0.115 | 41.7532 | 1.57 | 0.115 | 0.37 | 1.57 | 145.78 | 0.0074223 | 0.0013282 | 0.33383
2016-05-15 | X11.209.C2 | #60 | B | 0.54 | 1.72 | 2.04 | 0.32 | 1.92 | 0.2 | 22.2222 | 0.49333 | 0.115 | 41.7532 | 1.57 | 0.115 | 0.37 | 1.57 | 145.78 | 0.0074223 | 0.0013282 | 0.33383
2016-05-15 | X11.209.C2 | #60 | A1 | 0.41 | 1.72 | 2.09 | 0.37 | 1.83 | 0.11 | 63.4146 | 0.49333 | 0.115 | 41.7532 | 1.57 | 0.115 | 0.37 | 1.57 | 145.78 | 0.0074223 | 0.0013282 | 0.33383
2016-05-15 | X11.209.C2 | #60 | B1 | [5 empty] | 0 |  | 0.49333 | 0.115 | 41.7532 | 1.57 | 0.115 | 0.37 | 1.57 | 145.78 | 0.0074223 | 0.0013282 | 0.33383
2016-05-15 | X11.209.C2 | #120 | A | [5 empty] | 0 |  |  | 0 |  | 0.5 | 0 | 0 | 0.5 | 145.78 |  | 0 | 0.33383
2016-05-15 | X11.209.C2 | #120 | B | [5 empty] | 0 |  |  | 0 |  | 0.5 | 0 | 0 | 0.5 | 145.78 |  | 0 | 0.33383
2016-05-15 | X11.209.C2 | #120 | A1 | [5 empty] | 0 |  |  | 0 |  | 0.5 | 0 | 0 | 0.5 | 145.78 |  | 0 | 0.33383
2016-05-15 | X11.209.C2 | #120 | B1 | [5 empty] | 0 |  |  | 0 |  | 0.5 | 0 | 0 | 0.5 | 145.78 |  | 0 | 0.33383
2016-05-15 | X11.209.C2 | #200 | A | [5 empty] | 0 |  |  | 0 |  | 0.24 | 0 | 0 | 0.24 | 145.78 |  | 0 | 0.33383
2016-05-15 | X11.209.C2 | #200 | B | [5 empty] | 0 |  |  | 0 |  | 0.24 | 0 | 0 | 0.24 | 145.78 |  | 0 | 0.33383
2016-05-15 | X11.209.C2 | #200 | A1 | [5 empty] | 0 |  |  | 0 |  | 0.24 | 0 | 0 | 0.24 | 145.78 |  | 0 | 0.33383
2016-05-15 | X11.209.C2 | #200 | B1 | [5 empty] | 0 |  |  | 0 |  | 0.24 | 0 | 0 | 0.24 | 145.78 |  | 0 | 0.33383
2016-05-15 | X11.209.C3 | #5 | A | 4.12 | 1.73 | 2.32 | 0.59 | 1.91 | 0.18 | 9.9515 | 4.1075 | 0.225 | 24.8643 | 114.95 | 0.225 | 4.1075 | 114.95 | 136.61 | 0.79535 | 0.19776 | 0.22018
2016-05-15 | X11.209.C3 | #5 | B | 4.07 | 1.74 | 2.69 | 0.95 | 1.88 | 0.14 | 19.9017 | 4.1075 | 0.225 | 24.8643 | 114.95 | 0.225 | 4.1075 | 114.95 | 136.61 | 0.79535 | 0.19776 | 0.22018
2016-05-15 | X11.209.C3 | #5 | A1 | 4.04 | 1.73 | 3.62 | 1.89 | 2.02 | 0.29 | 39.604 | 4.1075 | 0.225 | 24.8643 | 114.95 | 0.225 | 4.1075 | 114.95 | 136.61 | 0.79535 | 0.19776 | 0.22018
2016-05-15 | X11.209.C3 | #5 | B1 | 4.2 | 1.74 | 3.29 | 1.55 | 2.03 | 0.29 | 30 | 4.1075 | 0.225 | 24.8643 | 114.95 | 0.225 | 4.1075 | 114.95 | 136.61 | 0.79535 | 0.19776 | 0.22018
2016-05-15 | X11.209.C3 | #10 | A | 3.05 | 1.73 | 2.63 | 0.9 | 2.04 | 0.31 | 19.3443 | 3.045 | 0.315 | 19.6294 | 16.26 | 0.315 | 3.045 | 16.26 | 136.61 | 0.10671 | 0.017955 | 0.22018
2016-05-15 | X11.209.C3 | #10 | B | 3.07 | 1.72 | 2.63 | 0.91 | 2.04 | 0.32 | 19.2182 | 3.045 | 0.315 | 19.6294 | 16.26 | 0.315 | 3.045 | 16.26 | 136.61 | 0.10671 | 0.017955 | 0.22018
2016-05-15 | X11.209.C3 | #10 | A1 | 3.02 | 1.73 | 2.72 | 0.99 | 2.02 | 0.29 | 23.1788 | 3.045 | 0.315 | 19.6294 | 16.26 | 0.315 | 3.045 | 16.26 | 136.61 | 0.10671 | 0.017955 | 0.22018
2016-05-15 | X11.209.C3 | #10 | B1 | 3.04 | 1.73 | 2.58 | 0.85 | 2.07 | 0.34 | 16.7763 | 3.045 | 0.315 | 19.6294 | 16.26 | 0.315 | 3.045 | 16.26 | 136.61 | 0.10671 | 0.017955 | 0.22018
2016-05-15 | X11.209.C3 | #18 | A | 0.84 | 1.73 | 2.07 | 0.34 | 1.88 | 0.15 | 22.619 | 0.84 | 0.125 | 26.2498 | 3.82 | 0.125 | 0.84 | 3.82 | 136.61 | 0.023802 | 0.0044628 | 0.22018
2016-05-15 | X11.209.C3 | #18 | B | 0.87 | 1.74 | 2.04 | 0.3 | 1.84 | 0.1 | 22.9885 | 0.84 | 0.125 | 26.2498 | 3.82 | 0.125 | 0.84 | 3.82 | 136.61 | 0.023802 | 0.0044628 | 0.22018
2016-05-15 | X11.209.C3 | #18 | A1 | 0.81 | 1.74 | 2.12 | 0.38 | 1.88 | 0.14 | 29.6296 | 0.84 | 0.125 | 26.2498 | 3.82 | 0.125 | 0.84 | 3.82 | 136.61 | 0.023802 | 0.0044628 | 0.22018
2016-05-15 | X11.209.C3 | #18 | B1 | 0.84 | 1.74 | 2.1 | 0.36 | 1.85 | 0.11 | 29.7619 | 0.84 | 0.125 | 26.2498 | 3.82 | 0.125 | 0.84 | 3.82 | 136.61 | 0.023802 | 0.0044628 | 0.22018
2016-05-15 | X11.209.C3 | #35 | A | [5 empty] | 0 |  |  | 0 |  | 0.86 | 0 | 0 | 0.86 | 136.61 |  | 0 | 0.22018
2016-05-15 | X11.209.C3 | #35 | B | [5 empty] | 0 |  |  | 0 |  | 0.86 | 0 | 0 | 0.86 | 136.61 |  | 0 | 0.22018
2016-05-15 | X11.209.C3 | #35 | A1 | [5 empty] | 0 |  |  | 0 |  | 0.86 | 0 | 0 | 0.86 | 136.61 |  | 0 | 0.22018
2016-05-15 | X11.209.C3 | #35 | B1 | [5 empty] | 0 |  |  | 0 |  | 0.86 | 0 | 0 | 0.86 | 136.61 |  | 0 | 0.22018
2016-05-15 | X11.209.C3 | #60 | A | [5 empty] | 0 |  |  | 0 |  | 0.29 | 0 | 0 | 0.29 | 136.61 |  | 0 | 0.22018
2016-05-15 | X11.209.C3 | #60 | B | [5 empty] | 0 |  |  | 0 |  | 0.29 | 0 | 0 | 0.29 | 136.61 |  | 0 | 0.22018
2016-05-15 | X11.209.C3 | #60 | A1 | [5 empty] | 0 |  |  | 0 |  | 0.29 | 0 | 0 | 0.29 | 136.61 |  | 0 | 0.22018
2016-05-15 | X11.209.C3 | #60 | B1 | [5 empty] | 0 |  |  | 0 |  | 0.29 | 0 | 0 | 0.29 | 136.61 |  | 0 | 0.22018
2016-05-15 | X11.209.C3 | #120 | A | [5 empty] | 0 |  |  | 0 |  | 0.12 | 0 | 0 | 0.12 | 136.61 |  | 0 | 0.22018
2016-05-15 | X11.209.C3 | #120 | B | [5 empty] | 0 |  |  | 0 |  | 0.12 | 0 | 0 | 0.12 | 136.61 |  | 0 | 0.22018
2016-05-15 | X11.209.C3 | #120 | A1 | [5 empty] | 0 |  |  | 0 |  | 0.12 | 0 | 0 | 0.12 | 136.61 |  | 0 | 0.22018
2016-05-15 | X11.209.C3 | #120 | B1 | [5 empty] | 0 |  |  | 0 |  | 0.12 | 0 | 0 | 0.12 | 136.61 |  | 0 | 0.22018
2016-05-15 | X11.209.C3 | #200 | A | [5 empty] | 0 |  |  | 0 |  | 0.21 | 0 | 0 | 0.21 | 136.61 |  | 0 | 0.22018
2016-05-15 | X11.209.C3 | #200 | B | [5 empty] | 0 |  |  | 0 |  | 0.21 | 0 | 0 | 0.21 | 136.61 |  | 0 | 0.22018
2016-05-15 | X11.209.C3 | #200 | A1 | [5 empty] | 0 |  |  | 0 |  | 0.21 | 0 | 0 | 0.21 | 136.61 |  | 0 | 0.22018
2016-05-15 | X11.209.C3 | #200 | B1 | [5 empty] | 0 |  |  | 0 |  | 0.21 | 0 | 0 | 0.21 | 136.61 |  | 0 | 0.22018
#REF! | X11.210.C1 | #5 | A | [5 empty] | 0 |  |  | 0 |  | 44.23 | 0 | 0 | 44.23 | 112.69 |  | 0 | 0.023125
2016-05-16 | X11.210.C1 | #5 | B | [5 empty] | 0 |  |  | 0 |  | 44.23 | 0 | 0 | 44.23 | 112.69 |  | 0 | 0.023125
2016-05-16 | X11.210.C1 | #5 | A1 | [5 empty] | 0 |  |  | 0 |  | 44.23 | 0 | 0 | 44.23 | 112.69 |  | 0 | 0.023125
2016-05-16 | X11.210.C1 | #5 | B1 | [5 empty] | 0 |  |  | 0 |  | 44.23 | 0 | 0 | 44.23 | 112.69 |  | 0 | 0.023125
2016-05-16 | X11.210.C1 | #10 | A | 3.99 | 1.73 | 5.41 | 3.68 | 4.29 | 2.56 | 28.0702 | 3.48 | 2.185 | 27.6107 | 14.05 | 2.185 | 3.48 | 14.05 | 112.69 | 0.046396 | 0.01098 | 0.023125
2016-05-16 | X11.210.C1 | #10 | B | 4.01 | 1.73 | 5.36 | 3.63 | 4.44 | 2.71 | 22.9426 | 3.48 | 2.185 | 27.6107 | 14.05 | 2.185 | 3.48 | 14.05 | 112.69 | 0.046396 | 0.01098 | 0.023125
2016-05-16 | X11.210.C1 | #10 | A1 | 3.83 | 1.73 | 5.17 | 3.44 | 4.03 | 2.3 | 29.765 | 3.48 | 2.185 | 27.6107 | 14.05 | 2.185 | 3.48 | 14.05 | 112.69 | 0.046396 | 0.01098 | 0.023125
2016-05-16 | X11.210.C1 | #10 | B1 | 2.09 | 1.73 | 3.52 | 1.79 | 2.9 | 1.17 | 29.6651 | 3.48 | 2.185 | 27.6107 | 14.05 | 2.185 | 3.48 | 14.05 | 112.69 | 0.046396 | 0.01098 | 0.023125
2016-05-16 | X11.210.C1 | #18 | A | 3.03 | 1.73 | 4.68 | 2.95 | 4 | 2.27 | 22.4422 | 3.0425 | 2.315 | 21.1988 | 16.06 | 2.315 | 3.0425 | 16.06 | 112.69 | 0.034077 | 0.0051599 | 0.023125
2016-05-16 | X11.210.C1 | #18 | B | 3.07 | 1.73 | 4.7 | 2.97 | 4.09 | 2.36 | 19.8697 | 3.0425 | 2.315 | 21.1988 | 16.06 | 2.315 | 3.0425 | 16.06 | 112.69 | 0.034077 | 0.0051599 | 0.023125
2016-05-16 | X11.210.C1 | #18 | A1 | 3 | 1.73 | 4.66 | 2.93 | 4.05 | 2.32 | 20.3333 | 3.0425 | 2.315 | 21.1988 | 16.06 | 2.315 | 3.0425 | 16.06 | 112.69 | 0.034077 | 0.0051599 | 0.023125
2016-05-16 | X11.210.C1 | #18 | B1 | 3.07 | 1.74 | 4.73 | 2.99 | 4.05 | 2.31 | 22.1498 | 3.0425 | 2.315 | 21.1988 | 16.06 | 2.315 | 3.0425 | 16.06 | 112.69 | 0.034077 | 0.0051599 | 0.023125
2016-05-16 | X11.210.C1 | #35 | A | 3 | 1.73 | 4.68 | 2.95 | 3.97 | 2.24 | 23.6667 | 3.0175 | 2.3625 | 20.2217 | 17.16 | 2.3625 | 3.0175 | 17.16 | 112.69 | 0.033054 | 0.0038195 | 0.023125
2016-05-16 | X11.210.C1 | #35 | B | 3.04 | 1.74 | 4.73 | 2.99 | 4.15 | 2.41 | 19.0789 | 3.0175 | 2.3625 | 20.2217 | 17.16 | 2.3625 | 3.0175 | 17.16 | 112.69 | 0.033054 | 0.0038195 | 0.023125
2016-05-16 | X11.210.C1 | #35 | A1 | 3.01 | 1.72 | 4.69 | 2.97 | 4.13 | 2.41 | 18.6047 | 3.0175 | 2.3625 | 20.2217 | 17.16 | 2.3625 | 3.0175 | 17.16 | 112.69 | 0.033054 | 0.0038195 | 0.023125
2016-05-16 | X11.210.C1 | #35 | B1 | 3.02 | 1.73 | 4.71 | 2.98 | 4.12 | 2.39 | 19.5364 | 3.0175 | 2.3625 | 20.2217 | 17.16 | 2.3625 | 3.0175 | 17.16 | 112.69 | 0.033054 | 0.0038195 | 0.023125
2016-05-16 | X11.210.C1 | #60 | A | 2.01 | 1.75 | 3.72 | 1.97 | 3.22 | 1.47 | 24.8756 | 2.015 | 1.5575 | 21.6855 | 12.97 | 1.5575 | 2.015 | 12.97 | 112.69 | 0.026132 | 0.0024286 | 0.023125
2016-05-16 | X11.210.C1 | #60 | B | 2 | 1.73 | 3.71 | 1.98 | 3.39 | 1.66 | 16 | 2.015 | 1.5575 | 21.6855 | 12.97 | 1.5575 | 2.015 | 12.97 | 112.69 | 0.026132 | 0.0024286 | 0.023125
2016-05-16 | X11.210.C1 | #60 | A1 | 2.04 | 1.73 | 3.74 | 2.01 | 3.19 | 1.46 | 26.9608 | 2.015 | 1.5575 | 21.6855 | 12.97 | 1.5575 | 2.015 | 12.97 | 112.69 | 0.026132 | 0.0024286 | 0.023125
2016-05-16 | X11.210.C1 | #60 | B1 | 2.01 | 1.74 | 3.76 | 2.02 | 3.38 | 1.64 | 18.9055 | 2.015 | 1.5575 | 21.6855 | 12.97 | 1.5575 | 2.015 | 12.97 | 112.69 | 0.026132 | 0.0024286 | 0.023125
2016-05-16 | X11.210.C1 | #120 | A | 1.04 | 1.73 | 2.76 | 1.03 | 2.62 | 0.89 | 13.4615 | 1.0275 | 0.78 | 23.3926 | 5.16 | 0.78 | 1.0275 | 5.16 | 112.69 | 0.01103 | 0.00073717 | 0.023125
2016-05-16 | X11.210.C1 | #120 | B | 1.03 | 1.73 | 2.75 | 1.02 | 2.51 | 0.78 | 23.301 | 1.0275 | 0.78 | 23.3926 | 5.16 | 0.78 | 1.0275 | 5.16 | 112.69 | 0.01103 | 0.00073717 | 0.023125
2016-05-16 | X11.210.C1 | #120 | A1 | 1 | 1.74 | 2.74 | 1 | 2.47 | 0.73 | 27 | 1.0275 | 0.78 | 23.3926 | 5.16 | 0.78 | 1.0275 | 5.16 | 112.69 | 0.01103 | 0.00073717 | 0.023125
2016-05-16 | X11.210.C1 | #120 | B1 | 1.04 | 1.73 | 2.76 | 1.03 | 2.45 | 0.72 | 29.8077 | 1.0275 | 0.78 | 23.3926 | 5.16 | 0.78 | 1.0275 | 5.16 | 112.69 | 0.01103 | 0.00073717 | 0.023125
2016-05-16 | X11.210.C1 | #200 | A | [5 empty] | 0 |  |  | 0 |  | 1.81 | 0 | 0 | 1.81 | 112.69 |  | 0 | 0.023125
2016-05-16 | X11.210.C1 | #200 | B | [5 empty] | 0 |  |  | 0 |  | 1.81 | 0 | 0 | 1.81 | 112.69 |  | 0 | 0.023125
2016-05-16 | X11.210.C1 | #200 | A1 | [5 empty] | 0 |  |  | 0 |  | 1.81 | 0 | 0 | 1.81 | 112.69 |  | 0 | 0.023125
2016-05-16 | X11.210.C1 | #200 | B1 | [5 empty] | 0 |  |  | 0 |  | 1.81 | 0 | 0 | 1.81 | 112.69 |  | 0 | 0.023125
2016-05-16 | X11.210.C2 | #5 | A | 4 | 1.74 | 4.85 | 3.11 | 3.63 | 1.89 | 30.5 | 4.0275 | 1.66 | 47.8523 | 42.05 | 1.66 | 4.0275 | 42.05 | 124.12 | 0.19915 | 0.095298 | 0.12809
2016-05-16 | X11.210.C2 | #5 | B | 4.01 | 1.73 | 5.35 | 3.62 | 3.29 | 1.56 | 51.3716 | 4.0275 | 1.66 | 47.8523 | 42.05 | 1.66 | 4.0275 | 42.05 | 124.12 | 0.19915 | 0.095298 | 0.12809
2016-05-16 | X11.210.C2 | #5 | A1 | 4.07 | 1.73 | 5.49 | 3.76 | 3.9 | 2.17 | 39.0663 | 4.0275 | 1.66 | 47.8523 | 42.05 | 1.66 | 4.0275 | 42.05 | 124.12 | 0.19915 | 0.095298 | 0.12809
2016-05-16 | X11.210.C2 | #5 | B1 | 4.03 | 1.73 | 5.59 | 3.86 | 2.75 | 1.02 | 70.4715 | 4.0275 | 1.66 | 47.8523 | 42.05 | 1.66 | 4.0275 | 42.05 | 124.12 | 0.19915 | 0.095298 | 0.12809
2016-05-16 | X11.210.C2 | #10 | A | 4.01 | 1.74 | 5.47 | 3.73 | 4.08 | 2.34 | 34.6633 | 4.0325 | 2.4 | 34.7121 | 19.28 | 2.4 | 4.0325 | 19.28 | 124.12 | 0.062885 | 0.01871 | 0.12809
2016-05-16 | X11.210.C2 | #10 | B | 4.03 | 1.72 | 5.51 | 3.79 | 4.4 | 2.68 | 27.5434 | 4.0325 | 2.4 | 34.7121 | 19.28 | 2.4 | 4.0325 | 19.28 | 124.12 | 0.062885 | 0.01871 | 0.12809
2016-05-16 | X11.210.C2 | #10 | A1 | 4 | 1.73 | 5.56 | 3.83 | 4.02 | 2.29 | 38.5 | 4.0325 | 2.4 | 34.7121 | 19.28 | 2.4 | 4.0325 | 19.28 | 124.12 | 0.062885 | 0.01871 | 0.12809
2016-05-16 | X11.210.C2 | #10 | B1 | 4.09 | 1.74 | 5.59 | 3.85 | 4.03 | 2.29 | 38.1418 | 4.0325 | 2.4 | 34.7121 | 19.28 | 2.4 | 4.0325 | 19.28 | 124.12 | 0.062885 | 0.01871 | 0.12809
2016-05-16 | X11.210.C2 | #18 | A | 4.06 | 1.74 | 5.74 | 4 | 4.69 | 2.95 | 25.8621 | 4.025 | 2.9525 | 24.8421 | 20.75 | 2.9525 | 4.025 | 20.75 | 124.12 | 0.044546 | 0.0079044 | 0.12809
2016-05-16 | X11.210.C2 | #18 | B | 4 | 1.72 | 5.65 | 3.93 | 4.66 | 2.94 | 24.75 | 4.025 | 2.9525 | 24.8421 | 20.75 | 2.9525 | 4.025 | 20.75 | 124.12 | 0.044546 | 0.0079044 | 0.12809
2016-05-16 | X11.210.C2 | #18 | A1 | 4.02 | 1.73 | 5.67 | 3.94 | 4.69 | 2.96 | 24.3781 | 4.025 | 2.9525 | 24.8421 | 20.75 | 2.9525 | 4.025 | 20.75 | 124.12 | 0.044546 | 0.0079044 | 0.12809
2016-05-16 | X11.210.C2 | #18 | B1 | 4.02 | 1.74 | 5.68 | 3.94 | 4.7 | 2.96 | 24.3781 | 4.025 | 2.9525 | 24.8421 | 20.75 | 2.9525 | 4.025 | 20.75 | 124.12 | 0.044546 | 0.0079044 | 0.12809
2016-05-16 | X11.210.C2 | #35 | A | 3.02 | 1.72 | 4.7 | 2.98 | 3.98 | 2.26 | 23.8411 | 3.0125 | 2.2575 | 23.6467 | 19.91 | 2.2575 | 3.0125 | 19.91 | 124.12 | 0.040202 | 0.0054323 | 0.12809
2016-05-16 | X11.210.C2 | #35 | B | 3.01 | 1.73 | 4.69 | 2.96 | 4.01 | 2.28 | 22.5914 | 3.0125 | 2.2575 | 23.6467 | 19.91 | 2.2575 | 3.0125 | 19.91 | 124.12 | 0.040202 | 0.0054323 | 0.12809
2016-05-16 | X11.210.C2 | #35 | A1 | 3.02 | 1.74 | 4.72 | 2.98 | 3.91 | 2.17 | 26.8212 | 3.0125 | 2.2575 | 23.6467 | 19.91 | 2.2575 | 3.0125 | 19.91 | 124.12 | 0.040202 | 0.0054323 | 0.12809
2016-05-16 | X11.210.C2 | #35 | B1 | 3 | 1.73 | 4.69 | 2.96 | 4.05 | 2.32 | 21.3333 | 3.0125 | 2.2575 | 23.6467 | 19.91 | 2.2575 | 3.0125 | 19.91 | 124.12 | 0.040202 | 0.0054323 | 0.12809
2016-05-16 | X11.210.C2 | #60 | A | [5 empty] | 0 |  |  | 0 |  | 14.52 | 0 | 0 | 14.52 | 124.12 |  | 0 | 0.12809
2016-05-16 | X11.210.C2 | #60 | B | [5 empty] | 0 |  |  | 0 |  | 14.52 | 0 | 0 | 14.52 | 124.12 |  | 0 | 0.12809
2016-05-16 | X11.210.C2 | #60 | A1 | [5 empty] | 0 |  |  | 0 |  | 14.52 | 0 | 0 | 14.52 | 124.12 |  | 0 | 0.12809
2016-05-16 | X11.210.C2 | #60 | B1 | [5 empty] | 0 |  |  | 0 |  | 14.52 | 0 | 0 | 14.52 | 124.12 |  | 0 | 0.12809
2016-05-16 | X11.210.C2 | #120 | A | 1.02 | 1.73 | 2.73 | 1 | 2.32 | 0.59 | 40.1961 | 1.0225 | 0.7625 | 24.6907 | 5.13 | 0.7625 | 1.0225 | 5.13 | 124.12 | 0.01051 | 0.0007414 | 0.12809
2016-05-16 | X11.210.C2 | #120 | B | 1.02 | 1.72 | 2.73 | 1.01 | 2.49 | 0.77 | 23.5294 | 1.0225 | 0.7625 | 24.6907 | 5.13 | 0.7625 | 1.0225 | 5.13 | 124.12 | 0.01051 | 0.0007414 | 0.12809
2016-05-16 | X11.210.C2 | #120 | A1 | 1.02 | 1.73 | 2.75 | 1.02 | 2.66 | 0.93 | 8.8235 | 1.0225 | 0.7625 | 24.6907 | 5.13 | 0.7625 | 1.0225 | 5.13 | 124.12 | 0.01051 | 0.0007414 | 0.12809
2016-05-16 | X11.210.C2 | #120 | B1 | 1.03 | 1.72 | 2.75 | 1.03 | 2.48 | 0.76 | 26.2136 | 1.0225 | 0.7625 | 24.6907 | 5.13 | 0.7625 | 1.0225 | 5.13 | 124.12 | 0.01051 | 0.0007414 | 0.12809
2016-05-16 | X11.210.C2 | #200 | A | [5 empty] | 0 |  |  | 0 |  | 1.54 | 0 | 0 | 1.54 | 124.12 |  | 0 | 0.12809
2016-05-16 | X11.210.C2 | #200 | B | [5 empty] | 0 |  |  | 0 |  | 1.54 | 0 | 0 | 1.54 | 124.12 |  | 0 | 0.12809
2016-05-16 | X11.210.C2 | #200 | A1 | [5 empty] | 0 |  |  | 0 |  | 1.54 | 0 | 0 | 1.54 | 124.12 |  | 0 | 0.12809
2016-05-16 | X11.210.C2 | #200 | B1 | [5 empty] | 0 |  |  | 0 |  | 1.54 | 0 | 0 | 1.54 | 124.12 |  | 0 | 0.12809
2016-05-16 | X11.210.C3 | #5 | A | 4.12 | 1.73 | 5.39 | 3.66 | 3.12 | 1.39 | 55.0971 | 4.0525 | 1.805 | 40.9422 | 49.96 | 1.805 | 4.0525 | 49.96 | 150.55 | 0.18404 | 0.075351 | 0.11321
2016-05-16 | X11.210.C3 | #5 | B | 4 | 1.74 | 5.23 | 3.49 | 2.94 | 1.2 | 57.25 | 4.0525 | 1.805 | 40.9422 | 49.96 | 1.805 | 4.0525 | 49.96 | 150.55 | 0.18404 | 0.075351 | 0.11321
2016-05-16 | X11.210.C3 | #5 | A1 | 4.04 | 1.73 | 5.38 | 3.65 | 4.34 | 2.61 | 25.7426 | 4.0525 | 1.805 | 40.9422 | 49.96 | 1.805 | 4.0525 | 49.96 | 150.55 | 0.18404 | 0.075351 | 0.11321
2016-05-16 | X11.210.C3 | #5 | B1 | 4.05 | 1.74 | 4.8 | 3.06 | 3.76 | 2.02 | 25.679 | 4.0525 | 1.805 | 40.9422 | 49.96 | 1.805 | 4.0525 | 49.96 | 150.55 | 0.18404 | 0.075351 | 0.11321
2016-05-16 | X11.210.C3 | #10 | A | 4.06 | 1.73 | 5.43 | 3.7 | 4.16 | 2.43 | 31.2808 | 4.0425 | 2.43 | 31.1058 | 27.13 | 2.43 | 4.0425 | 27.13 | 150.55 | 0.071882 | 0.019165 | 0.11321
2016-05-16 | X11.210.C3 | #10 | B | 4.04 | 1.73 | 5.42 | 3.69 | 3.89 | 2.16 | 37.8713 | 4.0425 | 2.43 | 31.1058 | 27.13 | 2.43 | 4.0425 | 27.13 | 150.55 | 0.071882 | 0.019165 | 0.11321
2016-05-16 | X11.210.C3 | #10 | A1 | 4.03 | 1.73 | 5.38 | 3.65 | 4.19 | 2.46 | 29.5285 | 4.0425 | 2.43 | 31.1058 | 27.13 | 2.43 | 4.0425 | 27.13 | 150.55 | 0.071882 | 0.019165 | 0.11321
2016-05-16 | X11.210.C3 | #10 | B1 | 4.04 | 1.72 | 5.43 | 3.71 | 4.39 | 2.67 | 25.7426 | 4.0425 | 2.43 | 31.1058 | 27.13 | 2.43 | 4.0425 | 27.13 | 150.55 | 0.071882 | 0.019165 | 0.11321
2016-05-16 | X11.210.C3 | #18 | A | 4.01 | 1.73 | 5.64 | 3.91 | 4.56 | 2.83 | 26.9327 | 4.0175 | 2.865 | 26.1362 | 29.58 | 2.865 | 4.0175 | 29.58 | 150.55 | 0.056364 | 0.010522 | 0.11321
2016-05-16 | X11.210.C3 | #18 | B | 4.02 | 1.72 | 5.63 | 3.91 | 4.56 | 2.84 | 26.6169 | 4.0175 | 2.865 | 26.1362 | 29.58 | 2.865 | 4.0175 | 29.58 | 150.55 | 0.056364 | 0.010522 | 0.11321
2016-05-16 | X11.210.C3 | #18 | A1 | 4 | 1.73 | 5.62 | 3.89 | 4.6 | 2.87 | 25.5 | 4.0175 | 2.865 | 26.1362 | 29.58 | 2.865 | 4.0175 | 29.58 | 150.55 | 0.056364 | 0.010522 | 0.11321
2016-05-16 | X11.210.C3 | #18 | B1 | 4.04 | 1.74 | 5.69 | 3.95 | 4.66 | 2.92 | 25.495 | 4.0175 | 2.865 | 26.1362 | 29.58 | 2.865 | 4.0175 | 29.58 | 150.55 | 0.056364 | 0.010522 | 0.11321
2016-05-16 | X11.210.C3 | #35 | A | 4.01 | 1.72 | 5.66 | 3.94 | 4.53 | 2.81 | 28.1796 | 4.01 | 2.9675 | 24.3766 | 22.96 | 2.9675 | 4.01 | 22.96 | 150.55 | 0.039648 | 0.0055228 | 0.11321
2016-05-16 | X11.210.C3 | #35 | B | 4.01 | 1.73 | 5.67 | 3.94 | 4.71 | 2.98 | 23.9401 | 4.01 | 2.9675 | 24.3766 | 22.96 | 2.9675 | 4.01 | 22.96 | 150.55 | 0.039648 | 0.0055228 | 0.11321
2016-05-16 | X11.210.C3 | #35 | A1 | 4.01 | 1.73 | 5.68 | 3.95 | 4.73 | 3 | 23.6908 | 4.01 | 2.9675 | 24.3766 | 22.96 | 2.9675 | 4.01 | 22.96 | 150.55 | 0.039648 | 0.0055228 | 0.11321
2016-05-16 | X11.210.C3 | #35 | B1 | 4.01 | 1.74 | 5.69 | 3.95 | 4.82 | 3.08 | 21.6958 | 4.01 | 2.9675 | 24.3766 | 22.96 | 2.9675 | 4.01 | 22.96 | 150.55 | 0.039648 | 0.0055228 | 0.11321
2016-05-16 | X11.210.C3 | #60 | A | 3.01 | 1.73 | 4.07 | 2.34 | 3.9 | 2.17 | 5.6478 | 3.0075 | 2.2325 | 19.5361 | 13.3 | 2.2325 | 3.0075 | 13.3 | 150.55 | 0.022765 | 0.001906 | 0.11321
2016-05-16 | X11.210.C3 | #60 | B | 3 | 1.74 | 4.72 | 2.98 | 4.13 | 2.39 | 19.6667 | 3.0075 | 2.2325 | 19.5361 | 13.3 | 2.2325 | 3.0075 | 13.3 | 150.55 | 0.022765 | 0.001906 | 0.11321
2016-05-16 | X11.210.C3 | #60 | A1 | 3 | 1.74 | 4.71 | 2.97 | 3.89 | 2.15 | 27.3333 | 3.0075 | 2.2325 | 19.5361 | 13.3 | 2.2325 | 3.0075 | 13.3 | 150.55 | 0.022765 | 0.001906 | 0.11321
2016-05-16 | X11.210.C3 | #60 | B1 | 3.02 | 1.74 | 4.73 | 2.99 | 3.96 | 2.22 | 25.4967 | 3.0075 | 2.2325 | 19.5361 | 13.3 | 2.2325 | 3.0075 | 13.3 | 150.55 | 0.022765 | 0.001906 | 0.11321
2016-05-16 | X11.210.C3 | #120 | A | 1.02 | 1.74 | 2.75 | 1.01 | 2.4 | 0.66 | 34.3137 | 1.02 | 0.725 | 27.7044 | 4.77 | 0.725 | 1.02 | 4.77 | 150.55 | 0.0091635 | 0.00072534 | 0.11321
2016-05-16 | X11.210.C3 | #120 | B | 1.01 | 1.73 | 2.72 | 0.99 | 2.47 | 0.74 | 24.7525 | 1.02 | 0.725 | 27.7044 | 4.77 | 0.725 | 1.02 | 4.77 | 150.55 | 0.0091635 | 0.00072534 | 0.11321
2016-05-16 | X11.210.C3 | #120 | A1 | 1.03 | 1.73 | 2.75 | 1.02 | 2.53 | 0.8 | 21.3592 | 1.02 | 0.725 | 27.7044 | 4.77 | 0.725 | 1.02 | 4.77 | 150.55 | 0.0091635 | 0.00072534 | 0.11321
2016-05-16 | X11.210.C3 | #120 | B1 | 1.02 | 1.72 | 2.73 | 1.01 | 2.42 | 0.7 | 30.3922 | 1.02 | 0.725 | 27.7044 | 4.77 | 0.725 | 1.02 | 4.77 | 150.55 | 0.0091635 | 0.00072534 | 0.11321
2016-05-16 | X11.210.C3 | #200 | A | 0.39 | 1.73 | 2.12 | 0.39 | 2.07 | 0.34 | 12.8205 | 0.3775 | 0.345 | 10.5268 | 1.67 | 0.345 | 0.3775 | 1.67 | 150.55 | 0.000955 | 1.4362e-05 | 0.11321
2016-05-16 | X11.210.C3 | #200 | B | 0.35 | 1.7 | 2.08 | 0.38 | 2.05 | 0.35 | 8.5714 | 0.3775 | 0.345 | 10.5268 | 1.67 | 0.345 | 0.3775 | 1.67 | 150.55 | 0.000955 | 1.4362e-05 | 0.11321
2016-05-16 | X11.210.C3 | #200 | A1 | 0.38 | 1.73 | 2.11 | 0.38 | 2.08 | 0.35 | 7.8947 | 0.3775 | 0.345 | 10.5268 | 1.67 | 0.345 | 0.3775 | 1.67 | 150.55 | 0.000955 | 1.4362e-05 | 0.11321
2016-05-16 | X11.210.C3 | #200 | B1 | 0.39 | 1.71 | 2.1 | 0.39 | 2.05 | 0.34 | 12.8205 | 0.3775 | 0.345 | 10.5268 | 1.67 | 0.345 | 0.3775 | 1.67 | 150.55 | 0.000955 | 1.4362e-05 | 0.11321
#REF! | X11.211.C1 | #5 | A | 4.07 | 1.72 | 5.27 | 3.55 | 1.75 | 0.03 | 86.4865 | 4.035 | 0.0375 | 69.0255 | 84.52 | 0.0375 | 4.035 | 84.52 | 188.3 | 0.44469 | 0.30695 | 0.52391
2016-05-22 | X11.211.C1 | #5 | B | 4.05 | 1.72 | 4.62 | 2.9 | 1.79 | 0.07 | 69.8765 | 4.035 | 0.0375 | 69.0255 | 84.52 | 0.0375 | 4.035 | 84.52 | 188.3 | 0.44469 | 0.30695 | 0.52391
2016-05-22 | X11.211.C1 | #5 | A1 | 4.02 | 1.73 | 3.86 | 2.13 | 1.76 | 0.03 | 52.2388 | 4.035 | 0.0375 | 69.0255 | 84.52 | 0.0375 | 4.035 | 84.52 | 188.3 | 0.44469 | 0.30695 | 0.52391
2016-05-22 | X11.211.C1 | #5 | B1 | 4 | 1.74 | 4.46 | 2.72 | 1.76 | 0.02 | 67.5 | 4.035 | 0.0375 | 69.0255 | 84.52 | 0.0375 | 4.035 | 84.52 | 188.3 | 0.44469 | 0.30695 | 0.52391
2016-05-22 | X11.211.C1 | #10 | A | 4.02 | 1.73 | 4.68 | 2.95 | 1.86 | 0.13 | 70.1493 | 4.0225 | 0.1625 | 62.5113 | 38.03 | 0.1625 | 4.0225 | 38.03 | 188.3 | 0.19381 | 0.10384 | 0.52391
2016-05-22 | X11.211.C1 | #10 | B | 4.01 | 1.73 | 4.13 | 2.4 | 1.82 | 0.09 | 57.606 | 4.0225 | 0.1625 | 62.5113 | 38.03 | 0.1625 | 4.0225 | 38.03 | 188.3 | 0.19381 | 0.10384 | 0.52391
2016-05-22 | X11.211.C1 | #10 | A1 | 4.05 | 1.74 | 4.62 | 2.88 | 1.97 | 0.23 | 65.4321 | 4.0225 | 0.1625 | 62.5113 | 38.03 | 0.1625 | 4.0225 | 38.03 | 188.3 | 0.19381 | 0.10384 | 0.52391
2016-05-22 | X11.211.C1 | #10 | B1 | 4.01 | 1.73 | 4.21 | 2.48 | 1.93 | 0.2 | 56.8579 | 4.0225 | 0.1625 | 62.5113 | 38.03 | 0.1625 | 4.0225 | 38.03 | 188.3 | 0.19381 | 0.10384 | 0.52391
2016-05-22 | X11.211.C1 | #18 | A | 4.09 | 1.74 | 4.93 | 3.19 | 2.01 | 0.27 | 71.3936 | 4.03 | 0.53 | 65.1047 | 30.58 | 0.53 | 4.03 | 30.58 | 188.3 | 0.14104 | 0.06559 | 0.52391
2016-05-22 | X11.211.C1 | #18 | B | 4 | 1.73 | 4.75 | 3.02 | 2.24 | 0.51 | 62.75 | 4.03 | 0.53 | 65.1047 | 30.58 | 0.53 | 4.03 | 30.58 | 188.3 | 0.14104 | 0.06559 | 0.52391
2016-05-22 | X11.211.C1 | #18 | A1 | 4.02 | 1.74 | 4.95 | 3.21 | 2.39 | 0.65 | 63.6816 | 4.03 | 0.53 | 65.1047 | 30.58 | 0.53 | 4.03 | 30.58 | 188.3 | 0.14104 | 0.06559 | 0.52391
2016-05-22 | X11.211.C1 | #18 | B1 | 4.01 | 1.74 | 4.94 | 3.2 | 2.43 | 0.69 | 62.5935 | 4.03 | 0.53 | 65.1047 | 30.58 | 0.53 | 4.03 | 30.58 | 188.3 | 0.14104 | 0.06559 | 0.52391
2016-05-22 | X11.211.C1 | #35 | A | 3.01 | 1.71 | 4.53 | 2.82 | 2.36 | 0.65 | 72.093 | 3.0225 | 0.555 | 73.9477 | 18.25 | 0.555 | 3.0225 | 18.25 | 188.3 | 0.079123 | 0.033434 | 0.52391
2016-05-22 | X11.211.C1 | #35 | B | 3.05 | 1.73 | 4.53 | 2.8 | 2.3 | 0.57 | 73.1148 | 3.0225 | 0.555 | 73.9477 | 18.25 | 0.555 | 3.0225 | 18.25 | 188.3 | 0.079123 | 0.033434 | 0.52391
2016-05-22 | X11.211.C1 | #35 | A1 | 3.01 | 1.73 | 4.55 | 2.82 | 2.26 | 0.53 | 76.0797 | 3.0225 | 0.555 | 73.9477 | 18.25 | 0.555 | 3.0225 | 18.25 | 188.3 | 0.079123 | 0.033434 | 0.52391
2016-05-22 | X11.211.C1 | #35 | B1 | 3.02 | 1.72 | 4.44 | 2.72 | 2.19 | 0.47 | 74.5033 | 3.0225 | 0.555 | 73.9477 | 18.25 | 0.555 | 3.0225 | 18.25 | 188.3 | 0.079123 | 0.033434 | 0.52391
2016-05-22 | X11.211.C1 | #60 | A | 2.03 | 1.73 | 3.7 | 1.97 | 2.34 | 0.61 | 66.9951 | 2.0225 | 0.5425 | 69.7336 | 9.07 | 0.5425 | 2.0225 | 9.07 | 188.3 | 0.035248 | 0.010534 | 0.52391
2016-05-22 | X11.211.C1 | #60 | B | 2 | 1.72 | 3.64 | 1.92 | 2.16 | 0.44 | 74 | 2.0225 | 0.5425 | 69.7336 | 9.07 | 0.5425 | 2.0225 | 9.07 | 188.3 | 0.035248 | 0.010534 | 0.52391
2016-05-22 | X11.211.C1 | #60 | A1 | 2.02 | 1.74 | 3.69 | 1.95 | 2.28 | 0.54 | 69.802 | 2.0225 | 0.5425 | 69.7336 | 9.07 | 0.5425 | 2.0225 | 9.07 | 188.3 | 0.035248 | 0.010534 | 0.52391
2016-05-22 | X11.211.C1 | #60 | B1 | 2.04 | 1.73 | 3.7 | 1.97 | 2.31 | 0.58 | 68.1373 | 2.0225 | 0.5425 | 69.7336 | 9.07 | 0.5425 | 2.0225 | 9.07 | 188.3 | 0.035248 | 0.010534 | 0.52391
2016-05-22 | X11.211.C1 | #120 | A | 0.81 | 1.73 | 2.52 | 0.79 | 1.99 | 0.26 | 65.4321 | 0.81 | 0.1925 | 74.3827 | 3.89 | 0.1925 | 0.81 | 3.89 | 188.3 | 0.015749 | 0.003347 | 0.52391
2016-05-22 | X11.211.C1 | #120 | B | 0.81 | 1.73 | 2.52 | 0.79 | 1.89 | 0.16 | 77.7778 | 0.81 | 0.1925 | 74.3827 | 3.89 | 0.1925 | 0.81 | 3.89 | 188.3 | 0.015749 | 0.003347 | 0.52391
2016-05-22 | X11.211.C1 | #120 | A1 | 0.81 | 1.73 | 2.53 | 0.8 | 1.91 | 0.18 | 76.5432 | 0.81 | 0.1925 | 74.3827 | 3.89 | 0.1925 | 0.81 | 3.89 | 188.3 | 0.015749 | 0.003347 | 0.52391
2016-05-22 | X11.211.C1 | #120 | B1 | 0.81 | 1.73 | 2.53 | 0.8 | 1.9 | 0.17 | 77.7778 | 0.81 | 0.1925 | 74.3827 | 3.89 | 0.1925 | 0.81 | 3.89 | 188.3 | 0.015749 | 0.003347 | 0.52391
2016-05-22 | X11.211.C1 | #200 | A | 0.44 | 1.73 | 2.16 | 0.43 | 1.97 | 0.24 | 43.1818 | 0.415 | 0.245 | 40.3076 | 1.69 | 0.245 | 0.415 | 1.69 | 188.3 | 0.0036765 | 0.0002117 | 0.52391
2016-05-22 | X11.211.C1 | #200 | B | 0.41 | 1.74 | 2.15 | 0.41 | 2.02 | 0.28 | 31.7073 | 0.415 | 0.245 | 40.3076 | 1.69 | 0.245 | 0.415 | 1.69 | 188.3 | 0.0036765 | 0.0002117 | 0.52391
2016-05-22 | X11.211.C1 | #200 | A1 | 0.41 | 1.73 | 2.14 | 0.41 | 1.95 | 0.22 | 46.3415 | 0.415 | 0.245 | 40.3076 | 1.69 | 0.245 | 0.415 | 1.69 | 188.3 | 0.0036765 | 0.0002117 | 0.52391
2016-05-22 | X11.211.C1 | #200 | B1 | 0.4 | 1.74 | 2.14 | 0.4 | 1.98 | 0.24 | 40 | 0.415 | 0.245 | 40.3076 | 1.69 | 0.245 | 0.415 | 1.69 | 188.3 | 0.0036765 | 0.0002117 | 0.52391
2016-05-22 | X11.211.C2 | #5 | A | 4.05 | 1.73 | 5.38 | 3.65 | 1.76 | 0.03 | 89.3827 | 4.0325 | 0.0425 | 69.9411 | 107.65 | 0.0425 | 4.0325 | 107.65 | 179.12 | 0.59466 | 0.41591 | 0.5459
2016-05-22 | X11.211.C2 | #5 | B | 4.02 | 1.73 | 3.65 | 1.92 | 1.74 | 0.01 | 47.5124 | 4.0325 | 0.0425 | 69.9411 | 107.65 | 0.0425 | 4.0325 | 107.65 | 179.12 | 0.59466 | 0.41591 | 0.5459
2016-05-22 | X11.211.C2 | #5 | A1 | 4.01 | 1.72 | 5.43 | 3.71 | 1.8 | 0.08 | 90.5237 | 4.0325 | 0.0425 | 69.9411 | 107.65 | 0.0425 | 4.0325 | 107.65 | 179.12 | 0.59466 | 0.41591 | 0.5459
2016-05-22 | X11.211.C2 | #5 | B1 | 4.05 | 1.7 | 3.87 | 2.17 | 1.75 | 0.05 | 52.3457 | 4.0325 | 0.0425 | 69.9411 | 107.65 | 0.0425 | 4.0325 | 107.65 | 179.12 | 0.59466 | 0.41591 | 0.5459
2016-05-22 | X11.211.C2 | #10 | A | 4 | 1.73 | 3.55 | 1.82 | 1.95 | 0.22 | 40 | 4.015 | 0.125 | 42.7965 | 31.77 | 0.125 | 4.015 | 31.77 | 179.12 | 0.17185 | 0.063037 | 0.5459
2016-05-22 | X11.211.C2 | #10 | B | 4.03 | 1.73 | 3.5 | 1.77 | 1.85 | 0.12 | 40.9429 | 4.015 | 0.125 | 42.7965 | 31.77 | 0.125 | 4.015 | 31.77 | 179.12 | 0.17185 | 0.063037 | 0.5459
2016-05-22 | X11.211.C2 | #10 | A1 | 3.99 | 1.71 | 3.87 | 2.16 | 1.81 | 0.1 | 51.6291 | 4.015 | 0.125 | 42.7965 | 31.77 | 0.125 | 4.015 | 31.77 | 179.12 | 0.17185 | 0.063037 | 0.5459
2016-05-22 | X11.211.C2 | #10 | B1 | 4.04 | 1.73 | 3.35 | 1.62 | 1.79 | 0.06 | 38.6139 | 4.015 | 0.125 | 42.7965 | 31.77 | 0.125 | 4.015 | 31.77 | 179.12 | 0.17185 | 0.063037 | 0.5459
2016-05-22 | X11.211.C2 | #18 | A | 4.02 | 1.74 | 4.51 | 2.77 | 2.22 | 0.48 | 56.9652 | 4.02 | 0.355 | 56.9032 | 18.7 | 0.355 | 4.02 | 18.7 | 179.12 | 0.09518 | 0.038686 | 0.5459
2016-05-22 | X11.211.C2 | #18 | B | 4.03 | 1.73 | 4.38 | 2.65 | 2.1 | 0.37 | 56.5757 | 4.02 | 0.355 | 56.9032 | 18.7 | 0.355 | 4.02 | 18.7 | 179.12 | 0.09518 | 0.038686 | 0.5459
2016-05-22 | X11.211.C2 | #18 | A1 | 4.01 | 1.73 | 4.34 | 2.61 | 2.06 | 0.33 | 56.8579 | 4.02 | 0.355 | 56.9032 | 18.7 | 0.355 | 4.02 | 18.7 | 179.12 | 0.09518 | 0.038686 | 0.5459
2016-05-22 | X11.211.C2 | #18 | B1 | 4.02 | 1.73 | 4.27 | 2.54 | 1.97 | 0.24 | 57.2139 | 4.02 | 0.355 | 56.9032 | 18.7 | 0.355 | 4.02 | 18.7 | 179.12 | 0.09518 | 0.038686 | 0.5459
2016-05-22 | X11.211.C2 | #35 | A | 2.03 | 1.74 | 3.52 | 1.78 | 2.17 | 0.43 | 66.5025 | 2.03 | 0.2625 | 73.8553 | 9.97 | 0.2625 | 2.03 | 9.97 | 179.12 | 0.048463 | 0.020453 | 0.5459
2016-05-22 | X11.211.C2 | #35 | B | 2.02 | 1.74 | 3.44 | 1.7 | 1.93 | 0.19 | 74.7525 | 2.03 | 0.2625 | 73.8553 | 9.97 | 0.2625 | 2.03 | 9.97 | 179.12 | 0.048463 | 0.020453 | 0.5459
2016-05-22 | X11.211.C2 | #35 | A1 | 2.06 | 1.74 | 3.57 | 1.83 | 1.87 | 0.13 | 82.5243 | 2.03 | 0.2625 | 73.8553 | 9.97 | 0.2625 | 2.03 | 9.97 | 179.12 | 0.048463 | 0.020453 | 0.5459
2016-05-22 | X11.211.C2 | #35 | B1 | 2.01 | 1.74 | 3.48 | 1.74 | 2.04 | 0.3 | 71.6418 | 2.03 | 0.2625 | 73.8553 | 9.97 | 0.2625 | 2.03 | 9.97 | 179.12 | 0.048463 | 0.020453 | 0.5459
2016-05-22 | X11.211.C2 | #60 | A | 1.04 | 1.73 | 2.72 | 0.99 | 1.88 | 0.15 | 80.7692 | 1.0325 | 0.315 | 64.0993 | 5.75 | 0.315 | 1.0325 | 5.75 | 179.12 | 0.022308 | 0.0061282 | 0.5459
2016-05-22 | X11.211.C2 | #60 | B | 1.01 | 1.73 | 2.69 | 0.96 | 2.09 | 0.36 | 59.4059 | 1.0325 | 0.315 | 64.0993 | 5.75 | 0.315 | 1.0325 | 5.75 | 179.12 | 0.022308 | 0.0061282 | 0.5459
2016-05-22 | X11.211.C2 | #60 | A1 | 1 | 1.73 | 2.68 | 0.95 | 1.99 | 0.26 | 69 | 1.0325 | 0.315 | 64.0993 | 5.75 | 0.315 | 1.0325 | 5.75 | 179.12 | 0.022308 | 0.0061282 | 0.5459
2016-05-22 | X11.211.C2 | #60 | B1 | 1.08 | 1.74 | 2.74 | 1 | 2.23 | 0.49 | 47.2222 | 1.0325 | 0.315 | 64.0993 | 5.75 | 0.315 | 1.0325 | 5.75 | 179.12 | 0.022308 | 0.0061282 | 0.5459
2016-05-22 | X11.211.C2 | #120 | A | 0.71 | 1.73 | 2.4 | 0.67 | 1.9 | 0.17 | 70.4225 | 0.65 | 0.2475 | 59.8067 | 2.63 | 0.2475 | 0.65 | 2.63 | 179.12 | 0.0090921 | 0.0015536 | 0.5459
2016-05-22 | X11.211.C2 | #120 | B | 0.71 | 1.73 | 2.42 | 0.69 | 2.07 | 0.34 | 49.2958 | 0.65 | 0.2475 | 59.8067 | 2.63 | 0.2475 | 0.65 | 2.63 | 179.12 | 0.0090921 | 0.0015536 | 0.5459
2016-05-22 | X11.211.C2 | #120 | A1 | 0.71 | 1.73 | 2.42 | 0.69 | 2.07 | 0.34 | 49.2958 | 0.65 | 0.2475 | 59.8067 | 2.63 | 0.2475 | 0.65 | 2.63 | 179.12 | 0.0090921 | 0.0015536 | 0.5459
2016-05-22 | X11.211.C2 | #120 | B1 | 0.47 | 1.73 | 2.2 | 0.47 | 1.87 | 0.14 | 70.2128 | 0.65 | 0.2475 | 59.8067 | 2.63 | 0.2475 | 0.65 | 2.63 | 179.12 | 0.0090921 | 0.0015536 | 0.5459
2016-05-22 | X11.211.C2 | #200 | A | 0.29 | 1.74 | 2.02 | 0.28 | 1.88 | 0.14 | 48.2759 | 0.2825 | 0.1725 | 35.9416 | 1.17 | 0.1725 | 0.2825 | 1.17 | 179.12 | 0.0025434 | 0.00013059 | 0.5459
2016-05-22 | X11.211.C2 | #200 | B | 0.29 | 1.72 | 2 | 0.28 | 1.89 | 0.17 | 37.931 | 0.2825 | 0.1725 | 35.9416 | 1.17 | 0.1725 | 0.2825 | 1.17 | 179.12 | 0.0025434 | 0.00013059 | 0.5459
2016-05-22 | X11.211.C2 | #200 | A1 | 0.26 | 1.73 | 1.98 | 0.25 | 1.92 | 0.19 | 23.0769 | 0.2825 | 0.1725 | 35.9416 | 1.17 | 0.1725 | 0.2825 | 1.17 | 179.12 | 0.0025434 | 0.00013059 | 0.5459
2016-05-22 | X11.211.C2 | #200 | B1 | 0.29 | 1.73 | 2.02 | 0.29 | 1.92 | 0.19 | 34.4828 | 0.2825 | 0.1725 | 35.9416 | 1.17 | 0.1725 | 0.2825 | 1.17 | 179.12 | 0.0025434 | 0.00013059 | 0.5459
2016-05-22 | X11.211.C3 | #5 | A | 4.04 | 1.72 | 1.92 | 0.2 | 1.73 | 0.01 | 4.703 | 4.0475 | 0.0175 | 5.0136 | 101.84 | 0.0175 | 4.0475 | 101.84 | 188.47 | 0.53801 | 0.026974 | 0.11515
2016-05-22 | X11.211.C3 | #5 | B | 4.06 | 1.73 | 2.01 | 0.28 | 1.75 | 0.02 | 6.4039 | 4.0475 | 0.0175 | 5.0136 | 101.84 | 0.0175 | 4.0475 | 101.84 | 188.47 | 0.53801 | 0.026974 | 0.11515
2016-05-22 | X11.211.C3 | #5 | A1 | 4.08 | 1.74 | 1.83 | 0.09 | 1.76 | 0.02 | 1.7157 | 4.0475 | 0.0175 | 5.0136 | 101.84 | 0.0175 | 4.0475 | 101.84 | 188.47 | 0.53801 | 0.026974 | 0.11515
2016-05-22 | X11.211.C3 | #5 | B1 | 4.01 | 1.74 | 2.05 | 0.31 | 1.76 | 0.02 | 7.2319 | 4.0475 | 0.0175 | 5.0136 | 101.84 | 0.0175 | 4.0475 | 101.84 | 188.47 | 0.53801 | 0.026974 | 0.11515
2016-05-22 | X11.211.C3 | #10 | A | 4.03 | 1.73 | 2.28 | 0.55 | 1.81 | 0.08 | 11.6625 | 4.03 | 0.085 | 14.6427 | 37.57 | 0.085 | 4.03 | 37.57 | 188.47 | 0.19514 | 0.024492 | 0.11515
2016-05-22 | X11.211.C3 | #10 | B | 4.04 | 1.73 | 2.38 | 0.65 | 1.81 | 0.08 | 14.1089 | 4.03 | 0.085 | 14.6427 | 37.57 | 0.085 | 4.03 | 37.57 | 188.47 | 0.19514 | 0.024492 | 0.11515
2016-05-22 | X11.211.C3 | #10 | A1 | 4.02 | 1.73 | 2.51 | 0.78 | 1.78 | 0.05 | 18.1592 | 4.03 | 0.085 | 14.6427 | 37.57 | 0.085 | 4.03 | 37.57 | 188.47 | 0.19514 | 0.024492 | 0.11515
2016-05-22 | X11.211.C3 | #10 | B1 | 4.03 | 1.72 | 2.44 | 0.72 | 1.85 | 0.13 | 14.6402 | 4.03 | 0.085 | 14.6427 | 37.57 | 0.085 | 4.03 | 37.57 | 188.47 | 0.19514 | 0.024492 | 0.11515
2016-05-22 | X11.211.C3 | #18 | A | 4.01 | 1.73 | 3.71 | 1.98 | 1.9 | 0.17 | 45.1372 | 4.0325 | 0.2025 | 45.3106 | 26.44 | 0.2025 | 4.0325 | 26.44 | 188.47 | 0.13324 | 0.043124 | 0.11515
2016-05-22 | X11.211.C3 | #18 | B | 4.03 | 1.73 | 3.82 | 2.09 | 2 | 0.27 | 45.1613 | 4.0325 | 0.2025 | 45.3106 | 26.44 | 0.2025 | 4.0325 | 26.44 | 188.47 | 0.13324 | 0.043124 | 0.11515
2016-05-22 | X11.211.C3 | #18 | A1 | 4.09 | 1.73 | 3.82 | 2.09 | 1.9 | 0.17 | 46.9438 | 4.0325 | 0.2025 | 45.3106 | 26.44 | 0.2025 | 4.0325 | 26.44 | 188.47 | 0.13324 | 0.043124 | 0.11515
2016-05-22 | X11.211.C3 | #18 | B1 | 4 | 1.73 | 3.69 | 1.96 | 1.93 | 0.2 | 44 | 4.0325 | 0.2025 | 45.3106 | 26.44 | 0.2025 | 4.0325 | 26.44 | 188.47 | 0.13324 | 0.043124 | 0.11515
2016-05-22 | X11.211.C3 | #35 | A | 3.03 | 1.73 | 3.38 | 1.65 | 1.98 | 0.25 | 46.2046 | 3.03 | 0.235 | 46.6904 | 13.26 | 0.235 | 3.03 | 13.26 | 188.47 | 0.064899 | 0.017315 | 0.11515
2016-05-22 | X11.211.C3 | #35 | B | 3.03 | 1.74 | 3.29 | 1.55 | 1.92 | 0.18 | 45.2145 | 3.03 | 0.235 | 46.6904 | 13.26 | 0.235 | 3.03 | 13.26 | 188.47 | 0.064899 | 0.017315 | 0.11515
2016-05-22 | X11.211.C3 | #35 | A1 | 3.05 | 1.73 | 3.48 | 1.75 | 1.94 | 0.21 | 50.4918 | 3.03 | 0.235 | 46.6904 | 13.26 | 0.235 | 3.03 | 13.26 | 188.47 | 0.064899 | 0.017315 | 0.11515
2016-05-22 | X11.211.C3 | #35 | B1 | 3.01 | 1.73 | 3.38 | 1.65 | 2.03 | 0.3 | 44.8505 | 3.03 | 0.235 | 46.6904 | 13.26 | 0.235 | 3.03 | 13.26 | 188.47 | 0.064899 | 0.017315 | 0.11515
2016-05-22 | X11.211.C3 | #60 | A | 1 | 1.73 | 2.03 | 0.3 | 1.85 | 0.12 | 18 | 1.0225 | 0.1225 | 21.993 | 5.46 | 0.1225 | 1.0225 | 5.46 | 188.47 | 0.025499 | 0.0024035 | 0.11515
2016-05-22 | X11.211.C3 | #60 | B | 1.02 | 1.74 | 2.1 | 0.36 | 1.85 | 0.11 | 24.5098 | 1.0225 | 0.1225 | 21.993 | 5.46 | 0.1225 | 1.0225 | 5.46 | 188.47 | 0.025499 | 0.0024035 | 0.11515
2016-05-22 | X11.211.C3 | #60 | A1 | 1.05 | 1.73 | 2.08 | 0.35 | 1.86 | 0.13 | 20.9524 | 1.0225 | 0.1225 | 21.993 | 5.46 | 0.1225 | 1.0225 | 5.46 | 188.47 | 0.025499 | 0.0024035 | 0.11515
2016-05-22 | X11.211.C3 | #60 | B1 | 1.02 | 1.74 | 2.12 | 0.38 | 1.87 | 0.13 | 24.5098 | 1.0225 | 0.1225 | 21.993 | 5.46 | 0.1225 | 1.0225 | 5.46 | 188.47 | 0.025499 | 0.0024035 | 0.11515
2016-05-22 | X11.211.C3 | #120 | A | 0.42 | 1.74 | 2.02 | 0.28 | 1.88 | 0.14 | 33.3333 | 0.4125 | 0.12 | 43.0277 | 1.83 | 0.12 | 0.4125 | 1.83 | 188.47 | 0.0068851 | 0.00084643 | 0.11515
2016-05-22 | X11.211.C3 | #120 | B | 0.41 | 1.72 | 2.06 | 0.34 | 1.84 | 0.12 | 53.6585 | 0.4125 | 0.12 | 43.0277 | 1.83 | 0.12 | 0.4125 | 1.83 | 188.47 | 0.0068851 | 0.00084643 | 0.11515
2016-05-22 | X11.211.C3 | #120 | A1 | 0.4 | 1.74 | 1.99 | 0.25 | 1.84 | 0.1 | 37.5 | 0.4125 | 0.12 | 43.0277 | 1.83 | 0.12 | 0.4125 | 1.83 | 188.47 | 0.0068851 | 0.00084643 | 0.11515
2016-05-22 | X11.211.C3 | #120 | B1 | 0.42 | 1.72 | 2.04 | 0.32 | 1.84 | 0.12 | 47.619 | 0.4125 | 0.12 | 43.0277 | 1.83 | 0.12 | 0.4125 | 1.83 | 188.47 | 0.0068851 | 0.00084643 | 0.11515
2016-05-22 | X11.211.C3 | #200 | A | [5 empty] | 0 |  |  | 0 |  | 0.77 | 0 | 0 | 0.77 | 188.47 |  | 0 | 0.11515
2016-05-22 | X11.211.C3 | #200 | B | [5 empty] | 0 |  |  | 0 |  | 0.77 | 0 | 0 | 0.77 | 188.47 |  | 0 | 0.11515
2016-05-22 | X11.211.C3 | #200 | A1 | [5 empty] | 0 |  |  | 0 |  | 0.77 | 0 | 0 | 0.77 | 188.47 |  | 0 | 0.11515
2016-05-22 | X11.211.C3 | #200 | B1 | [5 empty] | 0 |  |  | 0 |  | 0.77 | 0 | 0 | 0.77 | 188.47 |  | 0 | 0.11515
#REF! | X11.212.C1 | #5 | A | 4.06 | 1.74 | 5.55 | 3.81 | 1.77 | 0.03 | 93.1034 | 4.0425 | 0.025 | 89.418 | 27.58 | 0.025 | 4.0425 | 27.58 | 85.38 | 0.32103 | 0.28706 | 0.54737
2016-05-22 | X11.212.C1 | #5 | B | 4.01 | 1.72 | 5.25 | 3.53 | 1.74 | 0.02 | 87.5312 | 4.0425 | 0.025 | 89.418 | 27.58 | 0.025 | 4.0425 | 27.58 | 85.38 | 0.32103 | 0.28706 | 0.54737
2016-05-22 | X11.212.C1 | #5 | A1 | 4.04 | 1.73 | 5.32 | 3.59 | 1.74 | 0.01 | 88.6139 | 4.0425 | 0.025 | 89.418 | 27.58 | 0.025 | 4.0425 | 27.58 | 85.38 | 0.32103 | 0.28706 | 0.54737
2016-05-22 | X11.212.C1 | #5 | B1 | 4.06 | 1.73 | 5.36 | 3.63 | 1.77 | 0.04 | 88.4236 | 4.0425 | 0.025 | 89.418 | 27.58 | 0.025 | 4.0425 | 27.58 | 85.38 | 0.32103 | 0.28706 | 0.54737
2016-05-22 | X11.212.C1 | #10 | A | 3 | 1.74 | 4.37 | 2.63 | 1.86 | 0.12 | 83.6667 | 3.03 | 0.13 | 75.4371 | 18.21 | 0.13 | 3.03 | 18.21 | 85.38 | 0.20413 | 0.13199 | 0.54737
2016-05-22 | X11.212.C1 | #10 | B | 3.03 | 1.71 | 4.02 | 2.31 | 1.85 | 0.14 | 71.6172 | 3.03 | 0.13 | 75.4371 | 18.21 | 0.13 | 3.03 | 18.21 | 85.38 | 0.20413 | 0.13199 | 0.54737
2016-05-22 | X11.212.C1 | #10 | A1 | 3.04 | 1.73 | 4.06 | 2.33 | 1.88 | 0.15 | 71.7105 | 3.03 | 0.13 | 75.4371 | 18.21 | 0.13 | 3.03 | 18.21 | 85.38 | 0.20413 | 0.13199 | 0.54737
2016-05-22 | X11.212.C1 | #10 | B1 | 3.05 | 1.73 | 4.12 | 2.39 | 1.84 | 0.11 | 74.7541 | 3.03 | 0.13 | 75.4371 | 18.21 | 0.13 | 3.03 | 18.21 | 85.38 | 0.20413 | 0.13199 | 0.54737
2016-05-22 | X11.212.C1 | #18 | A | 2.03 | 1.74 | 3.53 | 1.79 | 1.93 | 0.19 | 78.8177 | 2.0275 | 0.3075 | 72.5217 | 14.47 | 0.3075 | 2.0275 | 14.47 | 85.38 | 0.14377 | 0.074477 | 0.54737
2016-05-22 | X11.212.C1 | #18 | B | 2.06 | 1.73 | 3.44 | 1.71 | 2.06 | 0.33 | 66.9903 | 2.0275 | 0.3075 | 72.5217 | 14.47 | 0.3075 | 2.0275 | 14.47 | 85.38 | 0.14377 | 0.074477 | 0.54737
2016-05-22 | X11.212.C1 | #18 | A1 | 2.01 | 1.73 | 3.58 | 1.85 | 2.14 | 0.41 | 71.6418 | 2.0275 | 0.3075 | 72.5217 | 14.47 | 0.3075 | 2.0275 | 14.47 | 85.38 | 0.14377 | 0.074477 | 0.54737
2016-05-22 | X11.212.C1 | #18 | B1 | 2.01 | 1.72 | 3.48 | 1.76 | 2.02 | 0.3 | 72.6368 | 2.0275 | 0.3075 | 72.5217 | 14.47 | 0.3075 | 2.0275 | 14.47 | 85.38 | 0.14377 | 0.074477 | 0.54737
2016-05-22 | X11.212.C1 | #35 | A | 2.01 | 1.7 | 3.64 | 1.94 | 2.22 | 0.52 | 70.6468 | 2.02 | 0.565 | 67.0931 | 12.01 | 0.565 | 2.02 | 12.01 | 85.38 | 0.10132 | 0.038845 | 0.54737
2016-05-22 | X11.212.C1 | #35 | B | 2.04 | 1.72 | 3.62 | 1.9 | 2.28 | 0.56 | 65.6863 | 2.02 | 0.565 | 67.0931 | 12.01 | 0.565 | 2.02 | 12.01 | 85.38 | 0.10132 | 0.038845 | 0.54737
2016-05-22 | X11.212.C1 | #35 | A1 | 2 | 1.73 | 3.66 | 1.93 | 2.3 | 0.57 | 68 | 2.02 | 0.565 | 67.0931 | 12.01 | 0.565 | 2.02 | 12.01 | 85.38 | 0.10132 | 0.038845 | 0.54737
2016-05-22 | X11.212.C1 | #35 | B1 | 2.03 | 1.74 | 3.65 | 1.91 | 2.35 | 0.61 | 64.0394 | 2.02 | 0.565 | 67.0931 | 12.01 | 0.565 | 2.02 | 12.01 | 85.38 | 0.10132 | 0.038845 | 0.54737
2016-05-22 | X11.212.C1 | #60 | A | 1.02 | 1.73 | 2.73 | 1 | 2.13 | 0.4 | 58.8235 | 1.0125 | 0.4625 | 52.5747 | 7.86 | 0.4625 | 1.0125 | 7.86 | 85.38 | 0.050007 | 0.011268 | 0.54737
2016-05-22 | X11.212.C1 | #60 | B | 1.01 | 1.73 | 2.72 | 0.99 | 2.19 | 0.46 | 52.4752 | 1.0125 | 0.4625 | 52.5747 | 7.86 | 0.4625 | 1.0125 | 7.86 | 85.38 | 0.050007 | 0.011268 | 0.54737
2016-05-22 | X11.212.C1 | #60 | A1 | 1 | 1.74 | 2.74 | 1 | 2.25 | 0.51 | 49 | 1.0125 | 0.4625 | 52.5747 | 7.86 | 0.4625 | 1.0125 | 7.86 | 85.38 | 0.050007 | 0.011268 | 0.54737
2016-05-22 | X11.212.C1 | #60 | B1 | 1.02 | 1.74 | 2.73 | 0.99 | 2.22 | 0.48 | 50 | 1.0125 | 0.4625 | 52.5747 | 7.86 | 0.4625 | 1.0125 | 7.86 | 85.38 | 0.050007 | 0.011268 | 0.54737
2016-05-22 | X11.212.C1 | #120 | A | 0.8 | 1.73 | 2.52 | 0.79 | 2.14 | 0.41 | 47.5 | 0.80333 | 0.2525 | 56.3786 | 3.39 | 0.2525 | 0.6025 | 3.39 | 85.38 | 0.023065 | 0.0037154 | 0.54737
2016-05-22 | X11.212.C1 | #120 | B | 0.8 | 1.74 | 2.52 | 0.78 | 2.1 | 0.36 | 52.5 | 0.80333 | 0.2525 | 56.3786 | 3.39 | 0.2525 | 0.6025 | 3.39 | 85.38 | 0.023065 | 0.0037154 | 0.54737
2016-05-22 | X11.212.C1 | #120 | A1 | 0.81 | 1.73 | 2.53 | 0.8 | 1.97 | 0.24 | 69.1358 | 0.80333 | 0.2525 | 56.3786 | 3.39 | 0.2525 | 0.6025 | 3.39 | 85.38 | 0.023065 | 0.0037154 | 0.54737
2016-05-22 | X11.212.C1 | #120 | B1 | [5 empty] | 0 |  | 0.80333 | 0.2525 | 56.3786 | 3.39 | 0.2525 | 0.6025 | 3.39 | 85.38 | 0.023065 | 0.0037154 | 0.54737
2016-05-22 | X11.212.C1 | #200 | A | 0.21 | 1.71 | 1.93 | 0.22 | 1.91 | 0.2 | 9.5238 | 0.2075 | 0.19 | 10.8929 | 1.14 | 0.19 | 0.2075 | 1.14 | 85.38 | 0.0011261 | 1.7523e-05 | 0.54737
2016-05-22 | X11.212.C1 | #200 | B | 0.21 | 1.71 | 1.92 | 0.21 | 1.89 | 0.18 | 14.2857 | 0.2075 | 0.19 | 10.8929 | 1.14 | 0.19 | 0.2075 | 1.14 | 85.38 | 0.0011261 | 1.7523e-05 | 0.54737
2016-05-22 | X11.212.C1 | #200 | A1 | 0.21 | 1.72 | 1.94 | 0.22 | 1.93 | 0.21 | 4.7619 | 0.2075 | 0.19 | 10.8929 | 1.14 | 0.19 | 0.2075 | 1.14 | 85.38 | 0.0011261 | 1.7523e-05 | 0.54737
2016-05-22 | X11.212.C1 | #200 | B1 | 0.2 | 1.74 | 1.94 | 0.2 | 1.91 | 0.17 | 15 | 0.2075 | 0.19 | 10.8929 | 1.14 | 0.19 | 0.2075 | 1.14 | 85.38 | 0.0011261 | 1.7523e-05 | 0.54737
2016-05-22 | X11.212.C2 | #5 | A | 4.08 | 1.73 | 4.8 | 3.07 | 1.76 | 0.03 | 74.5098 | 4.05 | 0.03 | 83.2167 | 61.12 | 0.03 | 4.05 | 61.12 | 100.69 | 0.60252 | 0.50139 | 0.66075
2016-05-22 | X11.212.C2 | #5 | B | 4.02 | 1.73 | 4.91 | 3.18 | 1.75 | 0.02 | 78.607 | 4.05 | 0.03 | 83.2167 | 61.12 | 0.03 | 4.05 | 61.12 | 100.69 | 0.60252 | 0.50139 | 0.66075
2016-05-22 | X11.212.C2 | #5 | A1 | 4.07 | 1.72 | 5.42 | 3.7 | 1.75 | 0.03 | 90.172 | 4.05 | 0.03 | 83.2167 | 61.12 | 0.03 | 4.05 | 61.12 | 100.69 | 0.60252 | 0.50139 | 0.66075
2016-05-22 | X11.212.C2 | #5 | B1 | 4.03 | 1.73 | 5.38 | 3.65 | 1.77 | 0.04 | 89.5782 | 4.05 | 0.03 | 83.2167 | 61.12 | 0.03 | 4.05 | 61.12 | 100.69 | 0.60252 | 0.50139 | 0.66075
2016-05-22 | X11.212.C2 | #10 | A | 4.01 | 1.73 | 4.23 | 2.5 | 1.83 | 0.1 | 59.8504 | 4.035 | 0.0875 | 52.5018 | 19.25 | 0.0875 | 4.035 | 19.25 | 100.69 | 0.18704 | 0.084169 | 0.66075
2016-05-22 | X11.212.C2 | #10 | B | 4.03 | 1.72 | 3.8 | 2.08 | 1.78 | 0.06 | 50.1241 | 4.035 | 0.0875 | 52.5018 | 19.25 | 0.0875 | 4.035 | 19.25 | 100.69 | 0.18704 | 0.084169 | 0.66075
2016-05-22 | X11.212.C2 | #10 | A1 | 4.02 | 1.73 | 3.93 | 2.2 | 1.83 | 0.1 | 52.2388 | 4.035 | 0.0875 | 52.5018 | 19.25 | 0.0875 | 4.035 | 19.25 | 100.69 | 0.18704 | 0.084169 | 0.66075
2016-05-22 | X11.212.C2 | #10 | B1 | 4.08 | 1.74 | 3.78 | 2.04 | 1.83 | 0.09 | 47.7941 | 4.035 | 0.0875 | 52.5018 | 19.25 | 0.0875 | 4.035 | 19.25 | 100.69 | 0.18704 | 0.084169 | 0.66075
2016-05-22 | X11.212.C2 | #18 | A | 2.02 | 1.73 | 3.2 | 1.47 | 1.83 | 0.1 | 67.8218 | 2.0225 | 0.14 | 65.891 | 11 | 0.14 | 2.0225 | 11 | 100.69 | 0.10168 | 0.047858 | 0.66075
2016-05-22 | X11.212.C2 | #18 | B | 2.03 | 1.73 | 3.11 | 1.38 | 1.89 | 0.16 | 60.0985 | 2.0225 | 0.14 | 65.891 | 11 | 0.14 | 2.0225 | 11 | 100.69 | 0.10168 | 0.047858 | 0.66075
2016-05-22 | X11.212.C2 | #18 | A1 | 2.02 | 1.74 | 3.33 | 1.59 | 1.89 | 0.15 | 71.2871 | 2.0225 | 0.14 | 65.891 | 11 | 0.14 | 2.0225 | 11 | 100.69 | 0.10168 | 0.047858 | 0.66075
2016-05-22 | X11.212.C2 | #18 | B1 | 2.02 | 1.74 | 3.19 | 1.45 | 1.89 | 0.15 | 64.3564 | 2.0225 | 0.14 | 65.891 | 11 | 0.14 | 2.0225 | 11 | 100.69 | 0.10168 | 0.047858 | 0.66075
2016-05-22 | X11.212.C2 | #35 | A | 1.04 | 1.73 | 2.65 | 0.92 | 1.84 | 0.11 | 77.8846 | 1.025 | 0.1425 | 75.0662 | 6.04 | 0.1425 | 1.025 | 6.04 | 100.69 | 0.051647 | 0.022154 | 0.66075
2016-05-22 | X11.212.C2 | #35 | B | 1.03 | 1.73 | 2.64 | 0.91 | 1.82 | 0.09 | 79.6117 | 1.025 | 0.1425 | 75.0662 | 6.04 | 0.1425 | 1.025 | 6.04 | 100.69 | 0.051647 | 0.022154 | 0.66075
2016-05-22 | X11.212.C2 | #35 | A1 | 1.02 | 1.73 | 2.66 | 0.93 | 1.84 | 0.11 | 80.3922 | 1.025 | 0.1425 | 75.0662 | 6.04 | 0.1425 | 1.025 | 6.04 | 100.69 | 0.051647 | 0.022154 | 0.66075
2016-05-22 | X11.212.C2 | #35 | B1 | 1.01 | 1.74 | 2.63 | 0.89 | 2 | 0.26 | 62.3762 | 1.025 | 0.1425 | 75.0662 | 6.04 | 0.1425 | 1.025 | 6.04 | 100.69 | 0.051647 | 0.022154 | 0.66075
2016-05-22 | X11.212.C2 | #60 | A | 0.51 | 1.74 | 2.23 | 0.49 | 1.89 | 0.15 | 66.6667 | 0.5075 | 0.15 | 67.0196 | 2.41 | 0.15 | 0.5075 | 2.41 | 100.69 | 0.016861 | 0.0048428 | 0.66075
2016-05-22 | X11.212.C2 | #60 | B | 0.51 | 1.74 | 2.23 | 0.49 | 1.92 | 0.18 | 60.7843 | 0.5075 | 0.15 | 67.0196 | 2.41 | 0.15 | 0.5075 | 2.41 | 100.69 | 0.016861 | 0.0048428 | 0.66075
2016-05-22 | X11.212.C2 | #60 | A1 | 0.51 | 1.73 | 2.23 | 0.5 | 1.88 | 0.15 | 68.6275 | 0.5075 | 0.15 | 67.0196 | 2.41 | 0.15 | 0.5075 | 2.41 | 100.69 | 0.016861 | 0.0048428 | 0.66075
2016-05-22 | X11.212.C2 | #60 | B1 | 0.5 | 1.72 | 2.2 | 0.48 | 1.84 | 0.12 | 72 | 0.5075 | 0.15 | 67.0196 | 2.41 | 0.15 | 0.5075 | 2.41 | 100.69 | 0.016861 | 0.0048428 | 0.66075
2016-05-22 | X11.212.C2 | #120 | A | 0.1 | 1.73 | 1.83 | 0.1 | 1.78 | 0.05 | 50 | 0.1075 | 0.0575 | 46.5909 | 0.54 | 0.0575 | 0.1075 | 0.54 | 100.69 | 0.0024944 | 0.00033205 | 0.66075
2016-05-22 | X11.212.C2 | #120 | B | 0.11 | 1.73 | 1.84 | 0.11 | 1.77 | 0.04 | 63.6364 | 0.1075 | 0.0575 | 46.5909 | 0.54 | 0.0575 | 0.1075 | 0.54 | 100.69 | 0.0024944 | 0.00033205 | 0.66075
2016-05-22 | X11.212.C2 | #120 | A1 | 0.11 | 1.73 | 1.84 | 0.11 | 1.8 | 0.07 | 36.3636 | 0.1075 | 0.0575 | 46.5909 | 0.54 | 0.0575 | 0.1075 | 0.54 | 100.69 | 0.0024944 | 0.00033205 | 0.66075
2016-05-22 | X11.212.C2 | #120 | B1 | 0.11 | 1.73 | 1.84 | 0.11 | 1.8 | 0.07 | 36.3636 | 0.1075 | 0.0575 | 46.5909 | 0.54 | 0.0575 | 0.1075 | 0.54 | 100.69 | 0.0024944 | 0.00033205 | 0.66075
2016-05-22 | X11.212.C2 | #200 | A | [5 empty] | 0 |  |  | 0 |  | 0.16 | 0 | 0 | 0.16 | 100.69 |  | 0 | 0.66075
2016-05-22 | X11.212.C2 | #200 | B | [5 empty] | 0 |  |  | 0 |  | 0.16 | 0 | 0 | 0.16 | 100.69 |  | 0 | 0.66075
2016-05-22 | X11.212.C2 | #200 | A1 | [5 empty] | 0 |  |  | 0 |  | 0.16 | 0 | 0 | 0.16 | 100.69 |  | 0 | 0.66075
2016-05-22 | X11.212.C2 | #200 | B1 | [5 empty] | 0 |  |  | 0 |  | 0.16 | 0 | 0 | 0.16 | 100.69 |  | 0 | 0.66075
2016-05-22 | X11.212.C3 | #5 | A | 4.1 | 1.75 | 3.6 | 1.85 | 1.76 | 0.01 | 44.878 | 4.06 | 0.0125 | 69.342 | 99.4 | 0.0125 | 3.045 | 99.4 | 174.99 | 0.5657 | 0.39227 | 0.50699
2016-05-22 | X11.212.C3 | #5 | B | 4.07 | 1.73 | 4.99 | 3.26 | 1.75 | 0.02 | 79.6069 | 4.06 | 0.0125 | 69.342 | 99.4 | 0.0125 | 3.045 | 99.4 | 174.99 | 0.5657 | 0.39227 | 0.50699
2016-05-22 | X11.212.C3 | #5 | A1 | [5 empty] | 0 |  | 4.06 | 0.0125 | 69.342 | 99.4 | 0.0125 | 3.045 | 99.4 | 174.99 | 0.5657 | 0.39227 | 0.50699
2016-05-22 | X11.212.C3 | #5 | B1 | 4.01 | 1.73 | 5.1 | 3.37 | 1.75 | 0.02 | 83.5411 | 4.06 | 0.0125 | 69.342 | 99.4 | 0.0125 | 3.045 | 99.4 | 174.99 | 0.5657 | 0.39227 | 0.50699
2016-05-22 | X11.212.C3 | #10 | A | 4 | 1.72 | 3.22 | 1.5 | 1.75 | 0.03 | 36.75 | 4.03 | 0.0225 | 31.8954 | 28.93 | 0.0225 | 4.03 | 28.93 | 174.99 | 0.1644 | 0.044945 | 0.50699
2016-05-22 | X11.212.C3 | #10 | B | 4.03 | 1.71 | 2.84 | 1.13 | 1.74 | 0.03 | 27.2953 | 4.03 | 0.0225 | 31.8954 | 28.93 | 0.0225 | 4.03 | 28.93 | 174.99 | 0.1644 | 0.044945 | 0.50699
2016-05-22 | X11.212.C3 | #10 | A1 | 4.07 | 1.73 | 3.03 | 1.3 | 1.74 | 0.01 | 31.6953 | 4.03 | 0.0225 | 31.8954 | 28.93 | 0.0225 | 4.03 | 28.93 | 174.99 | 0.1644 | 0.044945 | 0.50699
2016-05-22 | X11.212.C3 | #10 | B1 | 4.02 | 1.72 | 3.02 | 1.3 | 1.74 | 0.02 | 31.8408 | 4.03 | 0.0225 | 31.8954 | 28.93 | 0.0225 | 4.03 | 28.93 | 174.99 | 0.1644 | 0.044945 | 0.50699
2016-05-22 | X11.212.C3 | #18 | A | 3.06 | 1.75 | 2.97 | 1.22 | 1.87 | 0.12 | 35.9477 | 3.0375 | 0.1425 | 36.4521 | 20.06 | 0.1425 | 3.0375 | 20.06 | 174.99 | 0.10926 | 0.028448 | 0.50699
2016-05-22 | X11.212.C3 | #18 | B | 3.01 | 1.74 | 2.89 | 1.15 | 1.91 | 0.17 | 32.5581 | 3.0375 | 0.1425 | 36.4521 | 20.06 | 0.1425 | 3.0375 | 20.06 | 174.99 | 0.10926 | 0.028448 | 0.50699
2016-05-22 | X11.212.C3 | #18 | A1 | 3.04 | 1.73 | 3.15 | 1.42 | 1.88 | 0.15 | 41.7763 | 3.0375 | 0.1425 | 36.4521 | 20.06 | 0.1425 | 3.0375 | 20.06 | 174.99 | 0.10926 | 0.028448 | 0.50699
2016-05-22 | X11.212.C3 | #18 | B1 | 3.04 | 1.72 | 2.93 | 1.21 | 1.85 | 0.13 | 35.5263 | 3.0375 | 0.1425 | 36.4521 | 20.06 | 0.1425 | 3.0375 | 20.06 | 174.99 | 0.10926 | 0.028448 | 0.50699
2016-05-22 | X11.212.C3 | #35 | A | 2.03 | 1.73 | 3.31 | 1.58 | 1.93 | 0.2 | 67.9803 | 2.02 | 0.1925 | 67.2116 | 14.42 | 0.1925 | 2.02 | 14.42 | 174.99 | 0.074552 | 0.028633 | 0.50699
2016-05-22 | X11.212.C3 | #35 | B | 2.03 | 1.74 | 3.26 | 1.52 | 2.02 | 0.28 | 61.0837 | 2.02 | 0.1925 | 67.2116 | 14.42 | 0.1925 | 2.02 | 14.42 | 174.99 | 0.074552 | 0.028633 | 0.50699
2016-05-22 | X11.212.C3 | #35 | A1 | 2 | 1.72 | 3.26 | 1.54 | 1.9 | 0.18 | 68 | 2.02 | 0.1925 | 67.2116 | 14.42 | 0.1925 | 2.02 | 14.42 | 174.99 | 0.074552 | 0.028633 | 0.50699
2016-05-22 | X11.212.C3 | #35 | B1 | 2.02 | 1.75 | 3.31 | 1.56 | 1.86 | 0.11 | 71.7822 | 2.02 | 0.1925 | 67.2116 | 14.42 | 0.1925 | 2.02 | 14.42 | 174.99 | 0.074552 | 0.028633 | 0.50699
2016-05-22 | X11.212.C3 | #60 | A | 1.02 | 1.73 | 2.57 | 0.84 | 1.95 | 0.22 | 60.7843 | 1.0125 | 0.15 | 68.1664 | 7.69 | 0.15 | 1.0125 | 7.69 | 174.99 | 0.037435 | 0.010936 | 0.50699
2016-05-22 | X11.212.C3 | #60 | B | 1.01 | 1.73 | 2.57 | 0.84 | 1.77 | 0.04 | 79.2079 | 1.0125 | 0.15 | 68.1664 | 7.69 | 0.15 | 1.0125 | 7.69 | 174.99 | 0.037435 | 0.010936 | 0.50699
2016-05-22 | X11.212.C3 | #60 | A1 | 1.01 | 1.73 | 2.59 | 0.86 | 1.92 | 0.19 | 66.3366 | 1.0125 | 0.15 | 68.1664 | 7.69 | 0.15 | 1.0125 | 7.69 | 174.99 | 0.037435 | 0.010936 | 0.50699
2016-05-22 | X11.212.C3 | #60 | B1 | 1.01 | 1.71 | 2.53 | 0.82 | 1.86 | 0.15 | 66.3366 | 1.0125 | 0.15 | 68.1664 | 7.69 | 0.15 | 1.0125 | 7.69 | 174.99 | 0.037435 | 0.010936 | 0.50699
2016-05-22 | X11.212.C3 | #120 | A | 0.5 | 1.73 | 2.16 | 0.43 | 1.95 | 0.22 | 42 | 0.5025 | 0.1775 | 54.2255 | 2.76 | 0.1775 | 0.5025 | 2.76 | 174.99 | 0.010201 | 0.0015804 | 0.50699
2016-05-22 | X11.212.C3 | #120 | B | 0.5 | 1.74 | 2.16 | 0.42 | 1.87 | 0.13 | 58 | 0.5025 | 0.1775 | 54.2255 | 2.76 | 0.1775 | 0.5025 | 2.76 | 174.99 | 0.010201 | 0.0015804 | 0.50699
2016-05-22 | X11.212.C3 | #120 | A1 | 0.5 | 1.73 | 2.19 | 0.46 | 1.88 | 0.15 | 62 | 0.5025 | 0.1775 | 54.2255 | 2.76 | 0.1775 | 0.5025 | 2.76 | 174.99 | 0.010201 | 0.0015804 | 0.50699
2016-05-22 | X11.212.C3 | #120 | B1 | 0.51 | 1.7 | 2.19 | 0.49 | 1.91 | 0.21 | 54.902 | 0.5025 | 0.1775 | 54.2255 | 2.76 | 0.1775 | 0.5025 | 2.76 | 174.99 | 0.010201 | 0.0015804 | 0.50699
2016-05-22 | X11.212.C3 | #200 | A | 0.21 | 1.74 | 1.94 | 0.2 | 1.84 | 0.1 | 47.619 | 0.2075 | 0.1025 | 47.0184 | 0.94 | 0.1025 | 0.2075 | 0.94 | 174.99 | 0.0027182 | 0.00018258 | 0.50699
2016-05-22 | X11.212.C3 | #200 | B | 0.2 | 1.74 | 1.93 | 0.19 | 1.82 | 0.08 | 55 | 0.2075 | 0.1025 | 47.0184 | 0.94 | 0.1025 | 0.2075 | 0.94 | 174.99 | 0.0027182 | 0.00018258 | 0.50699
2016-05-22 | X11.212.C3 | #200 | A1 | 0.22 | 1.73 | 1.94 | 0.21 | 1.84 | 0.11 | 45.4545 | 0.2075 | 0.1025 | 47.0184 | 0.94 | 0.1025 | 0.2075 | 0.94 | 174.99 | 0.0027182 | 0.00018258 | 0.50699
2016-05-22 | X11.212.C3 | #200 | B1 | 0.2 | 1.71 | 1.91 | 0.2 | 1.83 | 0.12 | 40 | 0.2075 | 0.1025 | 47.0184 | 0.94 | 0.1025 | 0.2075 | 0.94 | 174.99 | 0.0027182 | 0.00018258 | 0.50699
#REF! | X11.213.C1 | #5 | A | 4.03 | 1.73 | 5.29 | 3.56 | 2.05 | 0.32 | 80.397 | 4.0575 | 0.43 | 74.276 | 64.78 | 0.43 | 4.0575 | 64.78 | 142.5 | 0.40642 | 0.30187 | 0.49238
2016-05-24 | X11.213.C1 | #5 | B | 4.05 | 1.71 | 5.2 | 3.49 | 2.04 | 0.33 | 78.0247 | 4.0575 | 0.43 | 74.276 | 64.78 | 0.43 | 4.0575 | 64.78 | 142.5 | 0.40642 | 0.30187 | 0.49238
2016-05-24 | X11.213.C1 | #5 | A1 | 4.08 | 1.71 | 4.87 | 3.16 | 2.57 | 0.86 | 56.3725 | 4.0575 | 0.43 | 74.276 | 64.78 | 0.43 | 4.0575 | 64.78 | 142.5 | 0.40642 | 0.30187 | 0.49238
2016-05-24 | X11.213.C1 | #5 | B1 | 4.07 | 1.73 | 5.29 | 3.56 | 1.94 | 0.21 | 82.3096 | 4.0575 | 0.43 | 74.276 | 64.78 | 0.43 | 4.0575 | 64.78 | 142.5 | 0.40642 | 0.30187 | 0.49238
2016-05-24 | X11.213.C1 | #10 | A | 4 | 1.72 | 5 | 3.28 | 2.37 | 0.65 | 65.75 | 4.0125 | 0.605 | 69.689 | 27.07 | 0.605 | 4.0125 | 27.07 | 142.5 | 0.16132 | 0.096363 | 0.49238
2016-05-24 | X11.213.C1 | #10 | B | 4 | 1.72 | 4.92 | 3.2 | 2.28 | 0.56 | 66 | 4.0125 | 0.605 | 69.689 | 27.07 | 0.605 | 4.0125 | 27.07 | 142.5 | 0.16132 | 0.096363 | 0.49238
2016-05-24 | X11.213.C1 | #10 | A1 | 4 | 1.73 | 5.06 | 3.33 | 2.36 | 0.63 | 67.5 | 4.0125 | 0.605 | 69.689 | 27.07 | 0.605 | 4.0125 | 27.07 | 142.5 | 0.16132 | 0.096363 | 0.49238
2016-05-24 | X11.213.C1 | #10 | B1 | 4.05 | 1.72 | 5.52 | 3.8 | 2.3 | 0.58 | 79.5062 | 4.0125 | 0.605 | 69.689 | 27.07 | 0.605 | 4.0125 | 27.07 | 142.5 | 0.16132 | 0.096363 | 0.49238
2016-05-24 | X11.213.C1 | #18 | A | 4.02 | 1.73 | 5.02 | 3.29 | 2.54 | 0.81 | 61.6915 | 4.015 | 0.8625 | 64.6335 | 20.88 | 0.8625 | 4.015 | 20.88 | 142.5 | 0.11505 | 0.053115 | 0.49238
2016-05-24 | X11.213.C1 | #18 | B | 4 | 1.73 | 5.31 | 3.58 | 2.62 | 0.89 | 67.25 | 4.015 | 0.8625 | 64.6335 | 20.88 | 0.8625 | 4.015 | 20.88 | 142.5 | 0.11505 | 0.053115 | 0.49238
2016-05-24 | X11.213.C1 | #18 | A1 | 4.03 | 1.72 | 5.27 | 3.55 | 2.58 | 0.86 | 66.7494 | 4.015 | 0.8625 | 64.6335 | 20.88 | 0.8625 | 4.015 | 20.88 | 142.5 | 0.11505 | 0.053115 | 0.49238
2016-05-24 | X11.213.C1 | #18 | B1 | 4.01 | 1.73 | 5.14 | 3.41 | 2.62 | 0.89 | 62.8429 | 4.015 | 0.8625 | 64.6335 | 20.88 | 0.8625 | 4.015 | 20.88 | 142.5 | 0.11505 | 0.053115 | 0.49238
2016-05-24 | X11.213.C1 | #35 | A | 3.03 | 1.72 | 4.43 | 2.71 | 2.44 | 0.72 | 65.6766 | 3.0125 | 0.775 | 62.7348 | 14.05 | 0.775 | 3.0125 | 14.05 | 142.5 | 0.073231 | 0.026252 | 0.49238
2016-05-24 | X11.213.C1 | #35 | B | 3 | 1.73 | 4.36 | 2.63 | 2.44 | 0.71 | 64 | 3.0125 | 0.775 | 62.7348 | 14.05 | 0.775 | 3.0125 | 14.05 | 142.5 | 0.073231 | 0.026252 | 0.49238
2016-05-24 | X11.213.C1 | #35 | A1 | 3.01 | 1.74 | 4.42 | 2.68 | 2.87 | 1.13 | 51.495 | 3.0125 | 0.775 | 62.7348 | 14.05 | 0.775 | 3.0125 | 14.05 | 142.5 | 0.073231 | 0.026252 | 0.49238
2016-05-24 | X11.213.C1 | #35 | B1 | 3.01 | 1.72 | 4.36 | 2.64 | 2.26 | 0.54 | 69.7674 | 3.0125 | 0.775 | 62.7348 | 14.05 | 0.775 | 3.0125 | 14.05 | 142.5 | 0.073231 | 0.026252 | 0.49238
2016-05-24 | X11.213.C1 | #60 | A | 2.01 | 1.71 | 3.53 | 1.82 | 2.2 | 0.49 | 66.1692 | 2.01 | 0.5625 | 63.1841 | 8.23 | 0.5625 | 2.01 | 8.23 | 142.5 | 0.041592 | 0.011263 | 0.49238
2016-05-24 | X11.213.C1 | #60 | B | 2.01 | 1.73 | 3.55 | 1.82 | 2.29 | 0.56 | 62.6866 | 2.01 | 0.5625 | 63.1841 | 8.23 | 0.5625 | 2.01 | 8.23 | 142.5 | 0.041592 | 0.011263 | 0.49238
2016-05-24 | X11.213.C1 | #60 | A1 | 2.01 | 1.73 | 3.59 | 1.86 | 2.28 | 0.55 | 65.1741 | 2.01 | 0.5625 | 63.1841 | 8.23 | 0.5625 | 2.01 | 8.23 | 142.5 | 0.041592 | 0.011263 | 0.49238
2016-05-24 | X11.213.C1 | #60 | B1 | 2.01 | 1.71 | 3.54 | 1.83 | 2.36 | 0.65 | 58.7065 | 2.01 | 0.5625 | 63.1841 | 8.23 | 0.5625 | 2.01 | 8.23 | 142.5 | 0.041592 | 0.011263 | 0.49238
2016-05-24 | X11.213.C1 | #120 | A | 1 | 1.72 | 2.67 | 0.95 | 2.03 | 0.31 | 64 | 0.95 | 0.335 | 57.6875 | 3.84 | 0.335 | 0.95 | 3.84 | 142.5 | 0.017445 | 0.0028753 | 0.49238
2016-05-24 | X11.213.C1 | #120 | B | 1 | 1.72 | 2.66 | 0.94 | 1.99 | 0.27 | 67 | 0.95 | 0.335 | 57.6875 | 3.84 | 0.335 | 0.95 | 3.84 | 142.5 | 0.017445 | 0.0028753 | 0.49238
2016-05-24 | X11.213.C1 | #120 | A1 | 1 | 1.72 | 2.65 | 0.93 | 2.04 | 0.32 | 61 | 0.95 | 0.335 | 57.6875 | 3.84 | 0.335 | 0.95 | 3.84 | 142.5 | 0.017445 | 0.0028753 | 0.49238
2016-05-24 | X11.213.C1 | #120 | B1 | 0.8 | 1.72 | 2.47 | 0.75 | 2.16 | 0.44 | 38.75 | 0.95 | 0.335 | 57.6875 | 3.84 | 0.335 | 0.95 | 3.84 | 142.5 | 0.017445 | 0.0028753 | 0.49238
2016-05-24 | X11.213.C1 | #200 | A | 0.4 | 1.72 | 2.1 | 0.38 | 1.86 | 0.14 | 60 | 0.4 | 0.1475 | 61.25 | 1.65 | 0.1475 | 0.4 | 1.65 | 142.5 | 0.0073092 | 0.00063956 | 0.49238
2016-05-24 | X11.213.C1 | #200 | B | 0.4 | 1.71 | 2.1 | 0.39 | 1.89 | 0.18 | 52.5 | 0.4 | 0.1475 | 61.25 | 1.65 | 0.1475 | 0.4 | 1.65 | 142.5 | 0.0073092 | 0.00063956 | 0.49238
2016-05-24 | X11.213.C1 | #200 | A1 | 0.4 | 1.72 | 2.13 | 0.41 | 1.86 | 0.14 | 67.5 | 0.4 | 0.1475 | 61.25 | 1.65 | 0.1475 | 0.4 | 1.65 | 142.5 | 0.0073092 | 0.00063956 | 0.49238
2016-05-24 | X11.213.C1 | #200 | B1 | 0.4 | 1.73 | 2.12 | 0.39 | 1.86 | 0.13 | 65 | 0.4 | 0.1475 | 61.25 | 1.65 | 0.1475 | 0.4 | 1.65 | 142.5 | 0.0073092 | 0.00063956 | 0.49238
2016-05-24 | X11.213.C2 | #5 | A | 4.05 | 1.73 | 5.25 | 3.52 | 2.24 | 0.51 | 74.321 | 4.02 | 0.59 | 75.5887 | 39.32 | 0.59 | 4.02 | 39.32 | 68.74 | 0.48806 | 0.36892 | 0.52824
2016-05-24 | X11.213.C2 | #5 | B | 4.03 | 1.73 | 5.48 | 3.75 | 1.99 | 0.26 | 86.6005 | 4.02 | 0.59 | 75.5887 | 39.32 | 0.59 | 4.02 | 39.32 | 68.74 | 0.48806 | 0.36892 | 0.52824
2016-05-24 | X11.213.C2 | #5 | A1 | 3.99 | 1.74 | 5.33 | 3.59 | 3.04 | 1.3 | 57.3935 | 4.02 | 0.59 | 75.5887 | 39.32 | 0.59 | 4.02 | 39.32 | 68.74 | 0.48806 | 0.36892 | 0.52824
2016-05-24 | X11.213.C2 | #5 | B1 | 4.01 | 1.72 | 5.38 | 3.66 | 2.01 | 0.29 | 84.0399 | 4.02 | 0.59 | 75.5887 | 39.32 | 0.59 | 4.02 | 39.32 | 68.74 | 0.48806 | 0.36892 | 0.52824
2016-05-24 | X11.213.C2 | #10 | A | 3 | 1.74 | 4.06 | 2.32 | 2.33 | 0.59 | 57.6667 | 3.0175 | 0.475 | 66.1706 | 12.66 | 0.475 | 3.0175 | 12.66 | 68.74 | 0.15518 | 0.088015 | 0.52824
2016-05-24 | X11.213.C2 | #10 | B | 3.04 | 1.73 | 4.28 | 2.55 | 2.07 | 0.34 | 72.6974 | 3.0175 | 0.475 | 66.1706 | 12.66 | 0.475 | 3.0175 | 12.66 | 68.74 | 0.15518 | 0.088015 | 0.52824
2016-05-24 | X11.213.C2 | #10 | A1 | 2.99 | 1.74 | 4.2 | 2.46 | 2.21 | 0.47 | 66.5552 | 3.0175 | 0.475 | 66.1706 | 12.66 | 0.475 | 3.0175 | 12.66 | 68.74 | 0.15518 | 0.088015 | 0.52824
2016-05-24 | X11.213.C2 | #10 | B1 | 3.04 | 1.71 | 4.27 | 2.56 | 2.21 | 0.5 | 67.7632 | 3.0175 | 0.475 | 66.1706 | 12.66 | 0.475 | 3.0175 | 12.66 | 68.74 | 0.15518 | 0.088015 | 0.52824
2016-05-24 | X11.213.C2 | #18 | A | 2.01 | 1.73 | 3.36 | 1.63 | 2.13 | 0.4 | 61.194 | 1.9625 | 0.41 | 63.6204 | 7.94 | 0.41 | 1.9625 | 7.94 | 68.74 | 0.091376 | 0.041524 | 0.52824
2016-05-24 | X11.213.C2 | #18 | B | 2.01 | 1.73 | 3.47 | 1.74 | 2.16 | 0.43 | 65.1741 | 1.9625 | 0.41 | 63.6204 | 7.94 | 0.41 | 1.9625 | 7.94 | 68.74 | 0.091376 | 0.041524 | 0.52824
2016-05-24 | X11.213.C2 | #18 | A1 | 1.99 | 1.72 | 3.39 | 1.67 | 2.16 | 0.44 | 61.809 | 1.9625 | 0.41 | 63.6204 | 7.94 | 0.41 | 1.9625 | 7.94 | 68.74 | 0.091376 | 0.041524 | 0.52824
2016-05-24 | X11.213.C2 | #18 | B1 | 1.84 | 1.74 | 3.33 | 1.59 | 2.11 | 0.37 | 66.3043 | 1.9625 | 0.41 | 63.6204 | 7.94 | 0.41 | 1.9625 | 7.94 | 68.74 | 0.091376 | 0.041524 | 0.52824
2016-05-24 | X11.213.C2 | #35 | A | 1.01 | 1.74 | 2.6 | 0.86 | 1.96 | 0.22 | 63.3663 | 1.015 | 0.21 | 66.9903 | 4.63 | 0.21 | 1.015 | 4.63 | 68.74 | 0.05342 | 0.020449 | 0.52824
2016-05-24 | X11.213.C2 | #35 | B | 1.03 | 1.72 | 2.63 | 0.91 | 1.93 | 0.21 | 67.9612 | 1.015 | 0.21 | 66.9903 | 4.63 | 0.21 | 1.015 | 4.63 | 68.74 | 0.05342 | 0.020449 | 0.52824
2016-05-24 | X11.213.C2 | #35 | A1 | 1.01 | 1.72 | 2.61 | 0.89 | 1.89 | 0.17 | 71.2871 | 1.015 | 0.21 | 66.9903 | 4.63 | 0.21 | 1.015 | 4.63 | 68.74 | 0.05342 | 0.020449 | 0.52824
2016-05-24 | X11.213.C2 | #35 | B1 | 1.01 | 1.72 | 2.62 | 0.9 | 1.96 | 0.24 | 65.3465 | 1.015 | 0.21 | 66.9903 | 4.63 | 0.21 | 1.015 | 4.63 | 68.74 | 0.05342 | 0.020449 | 0.52824
2016-05-24 | X11.213.C2 | #60 | A | 0.51 | 1.72 | 2.19 | 0.47 | 1.88 | 0.16 | 60.7843 | 0.5075 | 0.1275 | 67.4804 | 2.52 | 0.1275 | 0.5075 | 2.52 | 68.74 | 0.02745 | 0.0079385 | 0.52824
2016-05-24 | X11.213.C2 | #60 | B | 0.5 | 1.73 | 2.19 | 0.46 | 1.86 | 0.13 | 66 | 0.5075 | 0.1275 | 67.4804 | 2.52 | 0.1275 | 0.5075 | 2.52 | 68.74 | 0.02745 | 0.0079385 | 0.52824
2016-05-24 | X11.213.C2 | #60 | A1 | 0.51 | 1.72 | 2.19 | 0.47 | 1.84 | 0.12 | 68.6275 | 0.5075 | 0.1275 | 67.4804 | 2.52 | 0.1275 | 0.5075 | 2.52 | 68.74 | 0.02745 | 0.0079385 | 0.52824
2016-05-24 | X11.213.C2 | #60 | B1 | 0.51 | 1.73 | 2.21 | 0.48 | 1.83 | 0.1 | 74.5098 | 0.5075 | 0.1275 | 67.4804 | 2.52 | 0.1275 | 0.5075 | 2.52 | 68.74 | 0.02745 | 0.0079385 | 0.52824
2016-05-24 | X11.213.C2 | #120 | A | 0.22 | 1.73 | 1.94 | 0.21 | 1.83 | 0.1 | 50 | 0.22 | 0.1025 | 51.1434 | 0.97 | 0.1025 | 0.22 | 0.97 | 68.74 | 0.0075366 | 0.0011013 | 0.52824
2016-05-24 | X11.213.C2 | #120 | B | 0.21 | 1.71 | 1.92 | 0.21 | 1.8 | 0.09 | 57.1429 | 0.22 | 0.1025 | 51.1434 | 0.97 | 0.1025 | 0.22 | 0.97 | 68.74 | 0.0075366 | 0.0011013 | 0.52824
2016-05-24 | X11.213.C2 | #120 | A1 | 0.23 | 1.72 | 1.95 | 0.23 | 1.82 | 0.1 | 56.5217 | 0.22 | 0.1025 | 51.1434 | 0.97 | 0.1025 | 0.22 | 0.97 | 68.74 | 0.0075366 | 0.0011013 | 0.52824
2016-05-24 | X11.213.C2 | #120 | B1 | 0.22 | 1.73 | 1.94 | 0.21 | 1.85 | 0.12 | 40.9091 | 0.22 | 0.1025 | 51.1434 | 0.97 | 0.1025 | 0.22 | 0.97 | 68.74 | 0.0075366 | 0.0011013 | 0.52824
2016-05-24 | X11.213.C2 | #200 | A | 0.11 | 1.72 | 1.83 | 0.11 | 1.76 | 0.04 | 63.6364 | 0.0975 | 0.0275 | 54.4156 | 0.36 | 0.0275 | 0.0975 | 0.36 | 68.74 | 0.00376 | 0.00029229 | 0.52824
2016-05-24 | X11.213.C2 | #200 | B | 0.1 | 1.73 | 1.84 | 0.11 | 1.76 | 0.03 | 80 | 0.0975 | 0.0275 | 54.4156 | 0.36 | 0.0275 | 0.0975 | 0.36 | 68.74 | 0.00376 | 0.00029229 | 0.52824
2016-05-24 | X11.213.C2 | #200 | A1 | 0.11 | 1.73 | 1.8 | 0.07 | 1.75 | 0.02 | 45.4545 | 0.0975 | 0.0275 | 54.4156 | 0.36 | 0.0275 | 0.0975 | 0.36 | 68.74 | 0.00376 | 0.00029229 | 0.52824
2016-05-24 | X11.213.C2 | #200 | B1 | 0.07 | 1.71 | 1.75 | 0.04 | 1.73 | 0.02 | 28.5714 | 0.0975 | 0.0275 | 54.4156 | 0.36 | 0.0275 | 0.0975 | 0.36 | 68.74 | 0.00376 | 0.00029229 | 0.52824
2016-05-24 | X11.213.C3 | #5 | A | 3.92 | 1.72 | 4.16 | 2.44 | 2.23 | 0.51 | 49.2347 | 3.99 | 0.3225 | 52.9845 | 112.6 | 0.3225 | 3.99 | 112.6 | 152.76 | 0.67753 | 0.35898 | 0.43999
2016-05-24 | X11.213.C3 | #5 | B | 4.02 | 1.73 | 4.29 | 2.56 | 1.8 | 0.07 | 61.9403 | 3.99 | 0.3225 | 52.9845 | 112.6 | 0.3225 | 3.99 | 112.6 | 152.76 | 0.67753 | 0.35898 | 0.43999
2016-05-24 | X11.213.C3 | #5 | A1 | 3.99 | 1.74 | 4.29 | 2.55 | 2.22 | 0.48 | 51.8797 | 3.99 | 0.3225 | 52.9845 | 112.6 | 0.3225 | 3.99 | 112.6 | 152.76 | 0.67753 | 0.35898 | 0.43999
2016-05-24 | X11.213.C3 | #5 | B1 | 4.03 | 1.73 | 3.93 | 2.2 | 1.96 | 0.23 | 48.8834 | 3.99 | 0.3225 | 52.9845 | 112.6 | 0.3225 | 3.99 | 112.6 | 152.76 | 0.67753 | 0.35898 | 0.43999
2016-05-24 | X11.213.C3 | #10 | A | 4.01 | 1.73 | 3.83 | 2.1 | 2.22 | 0.49 | 40.1496 | 4.0025 | 0.5175 | 47.2133 | 20.17 | 0.5175 | 4.0025 | 20.17 | 152.76 | 0.11497 | 0.046525 | 0.43999
2016-05-24 | X11.213.C3 | #10 | B | 4 | 1.73 | 4.27 | 2.54 | 2.29 | 0.56 | 49.5 | 4.0025 | 0.5175 | 47.2133 | 20.17 | 0.5175 | 4.0025 | 20.17 | 152.76 | 0.11497 | 0.046525 | 0.43999
2016-05-24 | X11.213.C3 | #10 | A1 | 3.98 | 1.73 | 4.13 | 2.4 | 2.34 | 0.61 | 44.9749 | 4.0025 | 0.5175 | 47.2133 | 20.17 | 0.5175 | 4.0025 | 20.17 | 152.76 | 0.11497 | 0.046525 | 0.43999
2016-05-24 | X11.213.C3 | #10 | B1 | 4.02 | 1.7 | 4.29 | 2.59 | 2.11 | 0.41 | 54.2289 | 4.0025 | 0.5175 | 47.2133 | 20.17 | 0.5175 | 4.0025 | 20.17 | 152.76 | 0.11497 | 0.046525 | 0.43999
2016-05-24 | X11.213.C3 | #18 | A | 2 | 1.72 | 3.18 | 1.46 | 2.15 | 0.43 | 51.5 | 2.005 | 0.365 | 51.0037 | 10.86 | 0.365 | 2.005 | 10.86 | 152.76 | 0.05815 | 0.021185 | 0.43999
2016-05-24 | X11.213.C3 | #18 | B | 2.01 | 1.73 | 3 | 1.27 | 2.11 | 0.38 | 44.2786 | 2.005 | 0.365 | 51.0037 | 10.86 | 0.365 | 2.005 | 10.86 | 152.76 | 0.05815 | 0.021185 | 0.43999
2016-05-24 | X11.213.C3 | #18 | A1 | 2 | 1.73 | 3.17 | 1.44 | 2.06 | 0.33 | 55.5 | 2.005 | 0.365 | 51.0037 | 10.86 | 0.365 | 2.005 | 10.86 | 152.76 | 0.05815 | 0.021185 | 0.43999
2016-05-24 | X11.213.C3 | #18 | B1 | 2.01 | 1.72 | 3.1 | 1.38 | 2.04 | 0.32 | 52.7363 | 2.005 | 0.365 | 51.0037 | 10.86 | 0.365 | 2.005 | 10.86 | 152.76 | 0.05815 | 0.021185 | 0.43999
2016-05-24 | X11.213.C3 | #35 | A | 1 | 1.72 | 2.57 | 0.85 | 1.86 | 0.14 | 71 | 1.005 | 0.18 | 61.7153 | 5.01 | 0.18 | 1.005 | 5.01 | 152.76 | 0.026923 | 0.0094945 | 0.43999
2016-05-24 | X11.213.C3 | #35 | B | 1.01 | 1.72 | 2.49 | 0.77 | 1.88 | 0.16 | 60.396 | 1.005 | 0.18 | 61.7153 | 5.01 | 0.18 | 1.005 | 5.01 | 152.76 | 0.026923 | 0.0094945 | 0.43999
2016-05-24 | X11.213.C3 | #35 | A1 | 1 | 1.72 | 2.53 | 0.81 | 1.91 | 0.19 | 62 | 1.005 | 0.18 | 61.7153 | 5.01 | 0.18 | 1.005 | 5.01 | 152.76 | 0.026923 | 0.0094945 | 0.43999
2016-05-24 | X11.213.C3 | #35 | B1 | 1.01 | 1.72 | 2.49 | 0.77 | 1.95 | 0.23 | 53.4653 | 1.005 | 0.18 | 61.7153 | 5.01 | 0.18 | 1.005 | 5.01 | 152.76 | 0.026923 | 0.0094945 | 0.43999
2016-05-24 | X11.213.C3 | #60 | A | 0.51 | 1.71 | 2.17 | 0.46 | 1.84 | 0.13 | 64.7059 | 0.5075 | 0.1325 | 64.0294 | 2.36 | 0.1325 | 0.5075 | 2.36 | 152.76 | 0.011416 | 0.0031326 | 0.43999
2016-05-24 | X11.213.C3 | #60 | B | 0.51 | 1.71 | 2.18 | 0.47 | 1.84 | 0.13 | 66.6667 | 0.5075 | 0.1325 | 64.0294 | 2.36 | 0.1325 | 0.5075 | 2.36 | 152.76 | 0.011416 | 0.0031326 | 0.43999
2016-05-24 | X11.213.C3 | #60 | A1 | 0.51 | 1.73 | 2.17 | 0.44 | 1.85 | 0.12 | 62.7451 | 0.5075 | 0.1325 | 64.0294 | 2.36 | 0.1325 | 0.5075 | 2.36 | 152.76 | 0.011416 | 0.0031326 | 0.43999
2016-05-24 | X11.213.C3 | #60 | B1 | 0.5 | 1.71 | 2.17 | 0.46 | 1.86 | 0.15 | 62 | 0.5075 | 0.1325 | 64.0294 | 2.36 | 0.1325 | 0.5075 | 2.36 | 152.76 | 0.011416 | 0.0031326 | 0.43999
2016-05-24 | X11.213.C3 | #120 | A | 0.2 | 1.73 | 1.92 | 0.19 | 1.8 | 0.07 | 60 | 0.2025 | 0.0875 | 52.0238 | 1.06 | 0.0875 | 0.2025 | 1.06 | 152.76 | 0.0039407 | 0.00058574 | 0.43999
2016-05-24 | X11.213.C3 | #120 | B | 0.2 | 1.73 | 1.93 | 0.2 | 1.81 | 0.08 | 60 | 0.2025 | 0.0875 | 52.0238 | 1.06 | 0.0875 | 0.2025 | 1.06 | 152.76 | 0.0039407 | 0.00058574 | 0.43999
2016-05-24 | X11.213.C3 | #120 | A1 | 0.21 | 1.73 | 1.92 | 0.19 | 1.84 | 0.11 | 38.0952 | 0.2025 | 0.0875 | 52.0238 | 1.06 | 0.0875 | 0.2025 | 1.06 | 152.76 | 0.0039407 | 0.00058574 | 0.43999
2016-05-24 | X11.213.C3 | #120 | B1 | 0.2 | 1.73 | 1.92 | 0.19 | 1.82 | 0.09 | 50 | 0.2025 | 0.0875 | 52.0238 | 1.06 | 0.0875 | 0.2025 | 1.06 | 152.76 | 0.0039407 | 0.00058574 | 0.43999
2016-05-24 | X11.213.C3 | #200 | A | 0.11 | 1.72 | 1.82 | 0.1 | 1.77 | 0.05 | 45.4545 | 0.1025 | 0.06 | 45.1705 | 0.48 | 0.06 | 0.1025 | 0.48 | 152.76 | 0.0013029 | 8.4072e-05 | 0.43999
2016-05-24 | X11.213.C3 | #200 | B | 0.11 | 1.72 | 1.83 | 0.11 | 1.78 | 0.06 | 45.4545 | 0.1025 | 0.06 | 45.1705 | 0.48 | 0.06 | 0.1025 | 0.48 | 152.76 | 0.0013029 | 8.4072e-05 | 0.43999
2016-05-24 | X11.213.C3 | #200 | A1 | 0.11 | 1.72 | 1.82 | 0.1 | 1.79 | 0.07 | 27.2727 | 0.1025 | 0.06 | 45.1705 | 0.48 | 0.06 | 0.1025 | 0.48 | 152.76 | 0.0013029 | 8.4072e-05 | 0.43999
2016-05-24 | X11.213.C3 | #200 | B1 | 0.08 | 1.72 | 1.83 | 0.11 | 1.78 | 0.06 | 62.5 | 0.1025 | 0.06 | 45.1705 | 0.48 | 0.06 | 0.1025 | 0.48 | 152.76 | 0.0013029 | 8.4072e-05 | 0.43999
#REF! | X11.214.C1 | #5 | A | 3.98 | 1.73 | 5.07 | 3.34 | 2.1 | 0.37 | 74.6231 | 3.645 | 0.255 | 79.0617 | 36.26 | 0.255 | 3.645 | 36.26 | 103.65 | 0.32536 | 0.25723 | 0.44139
2016-05-31 | X11.214.C1 | #5 | B | 4.01 | 1.73 | 5.33 | 3.6 | 1.82 | 0.09 | 87.5312 | 3.645 | 0.255 | 79.0617 | 36.26 | 0.255 | 3.645 | 36.26 | 103.65 | 0.32536 | 0.25723 | 0.44139
2016-05-31 | X11.214.C1 | #5 | A1 | 4 | 1.7 | 5.4 | 3.7 | 1.8 | 0.1 | 90 | 3.645 | 0.255 | 79.0617 | 36.26 | 0.255 | 3.645 | 36.26 | 103.65 | 0.32536 | 0.25723 | 0.44139
2016-05-31 | X11.214.C1 | #5 | B1 | 2.59 | 1.74 | 3.86 | 2.12 | 2.2 | 0.46 | 64.0927 | 3.645 | 0.255 | 79.0617 | 36.26 | 0.255 | 3.645 | 36.26 | 103.65 | 0.32536 | 0.25723 | 0.44139
2016-05-31 | X11.214.C1 | #10 | A | 3.99 | 1.73 | 5.42 | 3.69 | 2.03 | 0.3 | 84.9624 | 3.9825 | 0.34 | 83.3648 | 16.92 | 0.34 | 3.9825 | 16.92 | 103.65 | 0.14931 | 0.10669 | 0.44139
2016-05-31 | X11.214.C1 | #10 | B | 3.98 | 1.72 | 5.49 | 3.77 | 2.24 | 0.52 | 81.6583 | 3.9825 | 0.34 | 83.3648 | 16.92 | 0.34 | 3.9825 | 16.92 | 103.65 | 0.14931 | 0.10669 | 0.44139
2016-05-31 | X11.214.C1 | #10 | A1 | 3.96 | 1.72 | 5.34 | 3.62 | 2.02 | 0.3 | 83.8384 | 3.9825 | 0.34 | 83.3648 | 16.92 | 0.34 | 3.9825 | 16.92 | 103.65 | 0.14931 | 0.10669 | 0.44139
2016-05-31 | X11.214.C1 | #10 | B1 | 4 | 1.71 | 5.27 | 3.56 | 1.95 | 0.24 | 83 | 3.9825 | 0.34 | 83.3648 | 16.92 | 0.34 | 3.9825 | 16.92 | 103.65 | 0.14931 | 0.10669 | 0.44139
2016-05-31 | X11.214.C1 | #18 | A | 1.99 | 1.74 | 3.61 | 1.87 | 2.27 | 0.53 | 67.3367 | 2 | 0.505 | 71.1274 | 13.15 | 0.505 | 2 | 13.15 | 103.65 | 0.094835 | 0.048181 | 0.44139
2016-05-31 | X11.214.C1 | #18 | B | 2.01 | 1.73 | 3.67 | 1.94 | 2.36 | 0.63 | 65.1741 | 2 | 0.505 | 71.1274 | 13.15 | 0.505 | 2 | 13.15 | 103.65 | 0.094835 | 0.048181 | 0.44139
2016-05-31 | X11.214.C1 | #18 | A1 | 1.99 | 1.72 | 3.68 | 1.96 | 2.17 | 0.45 | 75.8794 | 2 | 0.505 | 71.1274 | 13.15 | 0.505 | 2 | 13.15 | 103.65 | 0.094835 | 0.048181 | 0.44139
2016-05-31 | X11.214.C1 | #18 | B1 | 2.01 | 1.72 | 3.66 | 1.94 | 2.13 | 0.41 | 76.1194 | 2 | 0.505 | 71.1274 | 13.15 | 0.505 | 2 | 13.15 | 103.65 | 0.094835 | 0.048181 | 0.44139
2016-05-31 | X11.214.C1 | #35 | A | 2.01 | 1.74 | 3.65 | 1.91 | 2.65 | 0.91 | 49.7512 | 2.01 | 0.7575 | 57.5871 | 11.54 | 0.7575 | 2.01 | 11.54 | 103.65 | 0.069377 | 0.02283 | 0.44139
2016-05-31 | X11.214.C1 | #35 | B | 2.01 | 1.72 | 3.63 | 1.91 | 2.49 | 0.77 | 56.7164 | 2.01 | 0.7575 | 57.5871 | 11.54 | 0.7575 | 2.01 | 11.54 | 103.65 | 0.069377 | 0.02283 | 0.44139
2016-05-31 | X11.214.C1 | #35 | A1 | 2.01 | 1.72 | 3.63 | 1.91 | 2.39 | 0.67 | 61.6915 | 2.01 | 0.7575 | 57.5871 | 11.54 | 0.7575 | 2.01 | 11.54 | 103.65 | 0.069377 | 0.02283 | 0.44139
2016-05-31 | X11.214.C1 | #35 | B1 | 2.01 | 1.73 | 3.66 | 1.93 | 2.41 | 0.68 | 62.1891 | 2.01 | 0.7575 | 57.5871 | 11.54 | 0.7575 | 2.01 | 11.54 | 103.65 | 0.069377 | 0.02283 | 0.44139
2016-05-31 | X11.214.C1 | #60 | A | 2 | 1.72 | 3.69 | 1.97 | 3.05 | 1.33 | 32 | 2.005 | 1.2675 | 34.9154 | 10.03 | 1.2675 | 2.005 | 10.03 | 103.65 | 0.035594 | 0.0053262 | 0.44139
2016-05-31 | X11.214.C1 | #60 | B | 2 | 1.74 | 3.7 | 1.96 | 2.9 | 1.16 | 40 | 2.005 | 1.2675 | 34.9154 | 10.03 | 1.2675 | 2.005 | 10.03 | 103.65 | 0.035594 | 0.0053262 | 0.44139
2016-05-31 | X11.214.C1 | #60 | A1 | 2.01 | 1.73 | 3.7 | 1.97 | 3.09 | 1.36 | 30.3483 | 2.005 | 1.2675 | 34.9154 | 10.03 | 1.2675 | 2.005 | 10.03 | 103.65 | 0.035594 | 0.0053262 | 0.44139
2016-05-31 | X11.214.C1 | #60 | B1 | 2.01 | 1.73 | 3.7 | 1.97 | 2.95 | 1.22 | 37.3134 | 2.005 | 1.2675 | 34.9154 | 10.03 | 1.2675 | 2.005 | 10.03 | 103.65 | 0.035594 | 0.0053262 | 0.44139
2016-05-31 | X11.214.C1 | #120 | A | 1 | 1.72 | 2.71 | 0.99 | 2.51 | 0.79 | 20 | 1.005 | 0.7775 | 21.6411 | 7.61 | 0.7775 | 1.005 | 7.61 | 103.65 | 0.01662 | 0.0010276 | 0.44139
2016-05-31 | X11.214.C1 | #120 | B | 1 | 1.72 | 2.71 | 0.99 | 2.48 | 0.76 | 23 | 1.005 | 0.7775 | 21.6411 | 7.61 | 0.7775 | 1.005 | 7.61 | 103.65 | 0.01662 | 0.0010276 | 0.44139
2016-05-31 | X11.214.C1 | #120 | A1 | 1.01 | 1.72 | 2.73 | 1.01 | 2.54 | 0.82 | 18.8119 | 1.005 | 0.7775 | 21.6411 | 7.61 | 0.7775 | 1.005 | 7.61 | 103.65 | 0.01662 | 0.0010276 | 0.44139
2016-05-31 | X11.214.C1 | #120 | B1 | 1.01 | 1.73 | 2.72 | 0.99 | 2.47 | 0.74 | 24.7525 | 1.005 | 0.7775 | 21.6411 | 7.61 | 0.7775 | 1.005 | 7.61 | 103.65 | 0.01662 | 0.0010276 | 0.44139
2016-05-31 | X11.214.C1 | #200 | A | 1 | 1.73 | 2.72 | 0.99 | 2.61 | 0.88 | 11 | 1.005 | 0.865 | 11.948 | 4.49 | 0.865 | 1.005 | 4.49 | 103.65 | 0.0060345 | 0.000103 | 0.44139
2016-05-31 | X11.214.C1 | #200 | B | 1.01 | 1.72 | 2.7 | 0.98 | 2.59 | 0.87 | 10.8911 | 1.005 | 0.865 | 11.948 | 4.49 | 0.865 | 1.005 | 4.49 | 103.65 | 0.0060345 | 0.000103 | 0.44139
2016-05-31 | X11.214.C1 | #200 | A1 | 1 | 1.73 | 2.71 | 0.98 | 2.55 | 0.82 | 16 | 1.005 | 0.865 | 11.948 | 4.49 | 0.865 | 1.005 | 4.49 | 103.65 | 0.0060345 | 0.000103 | 0.44139
2016-05-31 | X11.214.C1 | #200 | B1 | 1.01 | 1.74 | 2.73 | 0.99 | 2.63 | 0.89 | 9.901 | 1.005 | 0.865 | 11.948 | 4.49 | 0.865 | 1.005 | 4.49 | 103.65 | 0.0060345 | 0.000103 | 0.44139
2016-05-31 | X11.214.C2 | #5 | A | 3.96 | 1.73 | 4.49 | 2.76 | 1.91 | 0.18 | 65.1515 | 4.0075 | 0.26 | 76.5569 | 20.05 | 0.26 | 4.0075 | 20.05 | 65.72 | 0.28529 | 0.21841 | 0.43071
2016-05-31 | X11.214.C2 | #5 | B | 4.03 | 1.72 | 5.3 | 3.58 | 2.13 | 0.41 | 78.66 | 4.0075 | 0.26 | 76.5569 | 20.05 | 0.26 | 4.0075 | 20.05 | 65.72 | 0.28529 | 0.21841 | 0.43071
2016-05-31 | X11.214.C2 | #5 | A1 | 4.01 | 1.73 | 5.08 | 3.35 | 2 | 0.27 | 76.808 | 4.0075 | 0.26 | 76.5569 | 20.05 | 0.26 | 4.0075 | 20.05 | 65.72 | 0.28529 | 0.21841 | 0.43071
2016-05-31 | X11.214.C2 | #5 | B1 | 4.03 | 1.73 | 5.36 | 3.63 | 1.91 | 0.18 | 85.6079 | 4.0075 | 0.26 | 76.5569 | 20.05 | 0.26 | 4.0075 | 20.05 | 65.72 | 0.28529 | 0.21841 | 0.43071
2016-05-31 | X11.214.C2 | #10 | A | 4.01 | 1.7 | 5.26 | 3.56 | 2.21 | 0.51 | 76.0599 | 3.275 | 0.3925 | 80.7722 | 13.27 | 0.3925 | 3.275 | 13.27 | 65.72 | 0.17772 | 0.12304 | 0.43071
2016-05-31 | X11.214.C2 | #10 | B | 4.02 | 1.73 | 5.52 | 3.79 | 2.27 | 0.54 | 80.8458 | 3.275 | 0.3925 | 80.7722 | 13.27 | 0.3925 | 3.275 | 13.27 | 65.72 | 0.17772 | 0.12304 | 0.43071
2016-05-31 | X11.214.C2 | #10 | A1 | 4.02 | 1.73 | 5.31 | 3.58 | 2.19 | 0.46 | 77.6119 | 3.275 | 0.3925 | 80.7722 | 13.27 | 0.3925 | 3.275 | 13.27 | 65.72 | 0.17772 | 0.12304 | 0.43071
2016-05-31 | X11.214.C2 | #10 | B1 | 1.05 | 1.74 | 2.73 | 0.99 | 1.8 | 0.06 | 88.5714 | 3.275 | 0.3925 | 80.7722 | 13.27 | 0.3925 | 3.275 | 13.27 | 65.72 | 0.17772 | 0.12304 | 0.43071
2016-05-31 | X11.214.C2 | #18 | A | 2.01 | 1.73 | 3.62 | 1.89 | 2.04 | 0.31 | 78.607 | 2.0075 | 0.4 | 73.9735 | 8.77 | 0.4 | 2.0075 | 8.77 | 65.72 | 0.10686 | 0.056461 | 0.43071
2016-05-31 | X11.214.C2 | #18 | B | 2.02 | 1.71 | 3.51 | 1.8 | 2.07 | 0.36 | 71.2871 | 2.0075 | 0.4 | 73.9735 | 8.77 | 0.4 | 2.0075 | 8.77 | 65.72 | 0.10686 | 0.056461 | 0.43071
2016-05-31 | X11.214.C2 | #18 | A1 | 2 | 1.73 | 3.65 | 1.92 | 2.16 | 0.43 | 74.5 | 2.0075 | 0.4 | 73.9735 | 8.77 | 0.4 | 2.0075 | 8.77 | 65.72 | 0.10686 | 0.056461 | 0.43071
2016-05-31 | X11.214.C2 | #18 | B1 | 2 | 1.73 | 3.66 | 1.93 | 2.23 | 0.5 | 71.5 | 2.0075 | 0.4 | 73.9735 | 8.77 | 0.4 | 2.0075 | 8.77 | 65.72 | 0.10686 | 0.056461 | 0.43071
2016-05-31 | X11.214.C2 | #35 | A | 1.01 | 1.73 | 2.72 | 0.99 | 2.03 | 0.3 | 68.3168 | 1.015 | 0.365 | 63.3235 | 7.14 | 0.365 | 1.015 | 7.14 | 65.72 | 0.069574 | 0.025175 | 0.43071
2016-05-31 | X11.214.C2 | #35 | B | 1.03 | 1.73 | 2.74 | 1.01 | 2.16 | 0.43 | 56.3107 | 1.015 | 0.365 | 63.3235 | 7.14 | 0.365 | 1.015 | 7.14 | 65.72 | 0.069574 | 0.025175 | 0.43071
2016-05-31 | X11.214.C2 | #35 | A1 | 1 | 1.72 | 2.72 | 1 | 2.1 | 0.38 | 62 | 1.015 | 0.365 | 63.3235 | 7.14 | 0.365 | 1.015 | 7.14 | 65.72 | 0.069574 | 0.025175 | 0.43071
2016-05-31 | X11.214.C2 | #35 | B1 | 1.02 | 1.72 | 2.75 | 1.03 | 2.07 | 0.35 | 66.6667 | 1.015 | 0.365 | 63.3235 | 7.14 | 0.365 | 1.015 | 7.14 | 65.72 | 0.069574 | 0.025175 | 0.43071
2016-05-31 | X11.214.C2 | #60 | A | 1.01 | 1.72 | 2.72 | 1 | 2.33 | 0.61 | 38.6139 | 1.0075 | 0.6225 | 37.7252 | 6.6 | 0.6225 | 1.0075 | 6.6 | 65.72 | 0.038376 | 0.0062047 | 0.43071
2016-05-31 | X11.214.C2 | #60 | B | 1.01 | 1.73 | 2.74 | 1.01 | 2.37 | 0.64 | 36.6337 | 1.0075 | 0.6225 | 37.7252 | 6.6 | 0.6225 | 1.0075 | 6.6 | 65.72 | 0.038376 | 0.0062047 | 0.43071
2016-05-31 | X11.214.C2 | #60 | A1 | 1 | 1.73 | 2.72 | 0.99 | 2.31 | 0.58 | 41 | 1.0075 | 0.6225 | 37.7252 | 6.6 | 0.6225 | 1.0075 | 6.6 | 65.72 | 0.038376 | 0.0062047 | 0.43071
2016-05-31 | X11.214.C2 | #60 | B1 | 1.01 | 1.74 | 2.75 | 1.01 | 2.4 | 0.66 | 34.6535 | 1.0075 | 0.6225 | 37.7252 | 6.6 | 0.6225 | 1.0075 | 6.6 | 65.72 | 0.038376 | 0.0062047 | 0.43071
2016-05-31 | X11.214.C2 | #120 | A | 1 | 1.72 | 2.72 | 1 | 2.42 | 0.7 | 30 | 1.005 | 0.7725 | 23.1262 | 5.15 | 0.7725 | 1.005 | 5.15 | 65.72 | 0.018129 | 0.0011979 | 0.43071
2016-05-31 | X11.214.C2 | #120 | B | 1 | 1.72 | 2.73 | 1.01 | 2.6 | 0.88 | 13 | 1.005 | 0.7725 | 23.1262 | 5.15 | 0.7725 | 1.005 | 5.15 | 65.72 | 0.018129 | 0.0011979 | 0.43071
2016-05-31 | X11.214.C2 | #120 | A1 | 1.01 | 1.73 | 2.73 | 1 | 2.42 | 0.69 | 30.6931 | 1.005 | 0.7725 | 23.1262 | 5.15 | 0.7725 | 1.005 | 5.15 | 65.72 | 0.018129 | 0.0011979 | 0.43071
2016-05-31 | X11.214.C2 | #120 | B1 | 1.01 | 1.71 | 2.72 | 1.01 | 2.53 | 0.82 | 18.8119 | 1.005 | 0.7725 | 23.1262 | 5.15 | 0.7725 | 1.005 | 5.15 | 65.72 | 0.018129 | 0.0011979 | 0.43071
2016-05-31 | X11.214.C2 | #200 | A | 0.51 | 1.73 | 2.23 | 0.5 | 2.11 | 0.38 | 23.5294 | 0.51 | 0.4075 | 19.0645 | 2.68 | 0.4075 | 0.51 | 2.68 | 65.72 | 0.0081958 | 0.00022321 | 0.43071
2016-05-31 | X11.214.C2 | #200 | B | 0.5 | 1.73 | 2.22 | 0.49 | 2.13 | 0.4 | 18 | 0.51 | 0.4075 | 19.0645 | 2.68 | 0.4075 | 0.51 | 2.68 | 65.72 | 0.0081958 | 0.00022321 | 0.43071
2016-05-31 | X11.214.C2 | #200 | A1 | 0.51 | 1.72 | 2.23 | 0.51 | 2.2 | 0.48 | 5.8824 | 0.51 | 0.4075 | 19.0645 | 2.68 | 0.4075 | 0.51 | 2.68 | 65.72 | 0.0081958 | 0.00022321 | 0.43071
2016-05-31 | X11.214.C2 | #200 | B1 | 0.52 | 1.72 | 2.24 | 0.52 | 2.09 | 0.37 | 28.8462 | 0.51 | 0.4075 | 19.0645 | 2.68 | 0.4075 | 0.51 | 2.68 | 65.72 | 0.0081958 | 0.00022321 | 0.43071
2016-05-31 | X11.214.C3 | #5 | A | 3.99 | 1.74 | 4.43 | 2.69 | 2.13 | 0.39 | 57.6441 | 4.0225 | 0.4325 | 56.425 | 73.58 | 0.4325 | 4.0225 | 73.58 | 157.78 | 0.4162 | 0.23484 | 0.38723
2016-05-31 | X11.214.C3 | #5 | B | 4.04 | 1.73 | 4.57 | 2.84 | 2.43 | 0.7 | 52.9703 | 4.0225 | 0.4325 | 56.425 | 73.58 | 0.4325 | 4.0225 | 73.58 | 157.78 | 0.4162 | 0.23484 | 0.38723
2016-05-31 | X11.214.C3 | #5 | A1 | 4.02 | 1.73 | 3.81 | 2.08 | 1.91 | 0.18 | 47.2637 | 4.0225 | 0.4325 | 56.425 | 73.58 | 0.4325 | 4.0225 | 73.58 | 157.78 | 0.4162 | 0.23484 | 0.38723
2016-05-31 | X11.214.C3 | #5 | B1 | 4.04 | 1.74 | 4.94 | 3.2 | 2.2 | 0.46 | 67.8218 | 4.0225 | 0.4325 | 56.425 | 73.58 | 0.4325 | 4.0225 | 73.58 | 157.78 | 0.4162 | 0.23484 | 0.38723
2016-05-31 | X11.214.C3 | #10 | A | 4.01 | 1.73 | 4.64 | 2.91 | 2.18 | 0.45 | 61.3466 | 4.005 | 0.4275 | 61.4216 | 29.76 | 0.4275 | 4.005 | 29.76 | 157.78 | 0.16848 | 0.088702 | 0.38723
2016-05-31 | X11.214.C3 | #10 | B | 4.01 | 1.73 | 4.72 | 2.99 | 2.15 | 0.42 | 64.0898 | 4.005 | 0.4275 | 61.4216 | 29.76 | 0.4275 | 4.005 | 29.76 | 157.78 | 0.16848 | 0.088702 | 0.38723
2016-05-31 | X11.214.C3 | #10 | A1 | 4 | 1.72 | 4.42 | 2.7 | 2.1 | 0.38 | 58 | 4.005 | 0.4275 | 61.4216 | 29.76 | 0.4275 | 4.005 | 29.76 | 157.78 | 0.16848 | 0.088702 | 0.38723
2016-05-31 | X11.214.C3 | #10 | B1 | 4 | 1.73 | 4.68 | 2.95 | 2.19 | 0.46 | 62.25 | 4.005 | 0.4275 | 61.4216 | 29.76 | 0.4275 | 4.005 | 29.76 | 157.78 | 0.16848 | 0.088702 | 0.38723
2016-05-31 | X11.214.C3 | #18 | A | 4 | 1.73 | 5.19 | 3.46 | 2.44 | 0.71 | 68.75 | 4.005 | 0.8675 | 65.4188 | 17.93 | 0.8675 | 4.005 | 17.93 | 157.78 | 0.089025 | 0.041599 | 0.38723
2016-05-31 | X11.214.C3 | #18 | B | 4.01 | 1.75 | 5.22 | 3.47 | 2.68 | 0.93 | 63.3416 | 4.005 | 0.8675 | 65.4188 | 17.93 | 0.8675 | 4.005 | 17.93 | 157.78 | 0.089025 | 0.041599 | 0.38723
2016-05-31 | X11.214.C3 | #18 | A1 | 4.01 | 1.73 | 5.21 | 3.48 | 2.54 | 0.81 | 66.5835 | 4.005 | 0.8675 | 65.4188 | 17.93 | 0.8675 | 4.005 | 17.93 | 157.78 | 0.089025 | 0.041599 | 0.38723
2016-05-31 | X11.214.C3 | #18 | B1 | 4 | 1.72 | 5.26 | 3.54 | 2.74 | 1.02 | 63 | 4.005 | 0.8675 | 65.4188 | 17.93 | 0.8675 | 4.005 | 17.93 | 157.78 | 0.089025 | 0.041599 | 0.38723
2016-05-31 | X11.214.C3 | #35 | A | 3 | 1.74 | 4.57 | 2.83 | 2.56 | 0.82 | 67 | 3.0025 | 0.98 | 62.2016 | 12.37 | 0.98 | 3.0025 | 12.37 | 157.78 | 0.052811 | 0.018771 | 0.38723
2016-05-31 | X11.214.C3 | #35 | B | 3 | 1.72 | 4.58 | 2.86 | 2.84 | 1.12 | 58 | 3.0025 | 0.98 | 62.2016 | 12.37 | 0.98 | 3.0025 | 12.37 | 157.78 | 0.052811 | 0.018771 | 0.38723
2016-05-31 | X11.214.C3 | #35 | A1 | 3 | 1.73 | 4.57 | 2.84 | 2.6 | 0.87 | 65.6667 | 3.0025 | 0.98 | 62.2016 | 12.37 | 0.98 | 3.0025 | 12.37 | 157.78 | 0.052811 | 0.018771 | 0.38723
2016-05-31 | X11.214.C3 | #35 | B1 | 3.01 | 1.71 | 4.57 | 2.86 | 2.82 | 1.11 | 58.1395 | 3.0025 | 0.98 | 62.2016 | 12.37 | 0.98 | 3.0025 | 12.37 | 157.78 | 0.052811 | 0.018771 | 0.38723
2016-05-31 | X11.214.C3 | #60 | A | 2.01 | 1.72 | 3.7 | 1.98 | 3.27 | 1.55 | 21.393 | 2.0075 | 1.53 | 22.0504 | 10.67 | 1.53 | 2.0075 | 10.67 | 157.78 | 0.016085 | 0.0015201 | 0.38723
2016-05-31 | X11.214.C3 | #60 | B | 2.01 | 1.73 | 3.7 | 1.97 | 3.31 | 1.58 | 19.403 | 2.0075 | 1.53 | 22.0504 | 10.67 | 1.53 | 2.0075 | 10.67 | 157.78 | 0.016085 | 0.0015201 | 0.38723
2016-05-31 | X11.214.C3 | #60 | A1 | 2.01 | 1.73 | 3.7 | 1.97 | 3.32 | 1.59 | 18.9055 | 2.0075 | 1.53 | 22.0504 | 10.67 | 1.53 | 2.0075 | 10.67 | 157.78 | 0.016085 | 0.0015201 | 0.38723
2016-05-31 | X11.214.C3 | #60 | B1 | 2 | 1.72 | 3.69 | 1.97 | 3.12 | 1.4 | 28.5 | 2.0075 | 1.53 | 22.0504 | 10.67 | 1.53 | 2.0075 | 10.67 | 157.78 | 0.016085 | 0.0015201 | 0.38723
2016-05-31 | X11.214.C3 | #120 | A | 1.51 | 1.72 | 3.21 | 1.49 | 2.81 | 1.09 | 26.4901 | 1.5025 | 0.9775 | 33.7892 | 7.45 | 0.9775 | 1.5025 | 7.45 | 157.78 | 0.016499 | 0.0015928 | 0.38723
2016-05-31 | X11.214.C3 | #120 | B | 1.5 | 1.72 | 3.21 | 1.49 | 2.67 | 0.95 | 36 | 1.5025 | 0.9775 | 33.7892 | 7.45 | 0.9775 | 1.5025 | 7.45 | 157.78 | 0.016499 | 0.0015928 | 0.38723
2016-05-31 | X11.214.C3 | #120 | A1 | 1.5 | 1.72 | 3.2 | 1.48 | 2.66 | 0.94 | 36 | 1.5025 | 0.9775 | 33.7892 | 7.45 | 0.9775 | 1.5025 | 7.45 | 157.78 | 0.016499 | 0.0015928 | 0.38723
2016-05-31 | X11.214.C3 | #120 | B1 | 1.5 | 1.73 | 3.21 | 1.48 | 2.66 | 0.93 | 36.6667 | 1.5025 | 0.9775 | 33.7892 | 7.45 | 0.9775 | 1.5025 | 7.45 | 157.78 | 0.016499 | 0.0015928 | 0.38723
2016-05-31 | X11.214.C3 | #200 | A | 0.5 | 1.73 | 2.22 | 0.49 | 2.05 | 0.32 | 34 | 0.5025 | 0.37 | 25.3725 | 3.41 | 0.37 | 0.5025 | 3.41 | 157.78 | 0.0056988 | 0.00020656 | 0.38723
2016-05-31 | X11.214.C3 | #200 | B | 0.5 | 1.72 | 2.22 | 0.5 | 2.13 | 0.41 | 18 | 0.5025 | 0.37 | 25.3725 | 3.41 | 0.37 | 0.5025 | 3.41 | 157.78 | 0.0056988 | 0.00020656 | 0.38723
2016-05-31 | X11.214.C3 | #200 | A1 | 0.5 | 1.71 | 2.21 | 0.5 | 2.09 | 0.38 | 24 | 0.5025 | 0.37 | 25.3725 | 3.41 | 0.37 | 0.5025 | 3.41 | 157.78 | 0.0056988 | 0.00020656 | 0.38723
2016-05-31 | X11.214.C3 | #200 | B1 | 0.51 | 1.73 | 2.23 | 0.5 | 2.1 | 0.37 | 25.4902 | 0.5025 | 0.37 | 25.3725 | 3.41 | 0.37 | 0.5025 | 3.41 | 157.78 | 0.0056988 | 0.00020656 | 0.38723
#REF! | X11.218.C1 | #5 | A | 1.97 | 1.73 | 2.84 | 1.11 | 1.74 | 0.01 | 55.8376 | 1.9975 | 0.025 | 70.8131 | 8.24 | 0.025 | 1.9975 | 8.24 | 42.1 | 0.19327 | 0.13686 | 0.32165
2016-06-05 | X11.218.C1 | #5 | B | 1.98 | 1.73 | 2.95 | 1.22 | 1.75 | 0.02 | 60.6061 | 1.9975 | 0.025 | 70.8131 | 8.24 | 0.025 | 1.9975 | 8.24 | 42.1 | 0.19327 | 0.13686 | 0.32165
2016-06-05 | X11.218.C1 | #5 | A1 | 2.01 | 1.73 | 3.42 | 1.69 | 1.79 | 0.06 | 81.0945 | 1.9975 | 0.025 | 70.8131 | 8.24 | 0.025 | 1.9975 | 8.24 | 42.1 | 0.19327 | 0.13686 | 0.32165
2016-06-05 | X11.218.C1 | #5 | B1 | 2.03 | 1.73 | 3.48 | 1.75 | 1.74 | 0.01 | 85.7143 | 1.9975 | 0.025 | 70.8131 | 8.24 | 0.025 | 1.9975 | 8.24 | 42.1 | 0.19327 | 0.13686 | 0.32165
2016-06-05 | X11.218.C1 | #10 | A | 1 | 1.71 | 2.4 | 0.69 | 1.75 | 0.04 | 65 | 1.0125 | 0.0775 | 66.4278 | 6.61 | 0.0775 | 1.0125 | 6.61 | 42.1 | 0.14499 | 0.082554 | 0.32165
2016-06-05 | X11.218.C1 | #10 | B | 1.01 | 1.71 | 2.48 | 0.77 | 1.78 | 0.07 | 69.3069 | 1.0125 | 0.0775 | 66.4278 | 6.61 | 0.0775 | 1.0125 | 6.61 | 42.1 | 0.14499 | 0.082554 | 0.32165
2016-06-05 | X11.218.C1 | #10 | A1 | 1.01 | 1.73 | 2.46 | 0.73 | 1.78 | 0.05 | 67.3267 | 1.0125 | 0.0775 | 66.4278 | 6.61 | 0.0775 | 1.0125 | 6.61 | 42.1 | 0.14499 | 0.082554 | 0.32165
2016-06-05 | X11.218.C1 | #10 | B1 | 1.03 | 1.71 | 2.52 | 0.81 | 1.86 | 0.15 | 64.0777 | 1.0125 | 0.0775 | 66.4278 | 6.61 | 0.0775 | 1.0125 | 6.61 | 42.1 | 0.14499 | 0.082554 | 0.32165
2016-06-05 | X11.218.C1 | #18 | A | 1.04 | 1.74 | 2.58 | 0.84 | 1.75 | 0.01 | 79.8077 | 1.0325 | 0.0675 | 75.7759 | 6.61 | 0.0675 | 1.0325 | 6.61 | 42.1 | 0.14674 | 0.079425 | 0.32165
2016-06-05 | X11.218.C1 | #18 | B | 1.04 | 1.72 | 2.59 | 0.87 | 1.78 | 0.06 | 77.8846 | 1.0325 | 0.0675 | 75.7759 | 6.61 | 0.0675 | 1.0325 | 6.61 | 42.1 | 0.14674 | 0.079425 | 0.32165
2016-06-05 | X11.218.C1 | #18 | A1 | 1.01 | 1.72 | 2.53 | 0.81 | 1.78 | 0.06 | 74.2574 | 1.0325 | 0.0675 | 75.7759 | 6.61 | 0.0675 | 1.0325 | 6.61 | 42.1 | 0.14674 | 0.079425 | 0.32165
2016-06-05 | X11.218.C1 | #18 | B1 | 1.04 | 1.72 | 2.6 | 0.88 | 1.86 | 0.14 | 71.1538 | 1.0325 | 0.0675 | 75.7759 | 6.61 | 0.0675 | 1.0325 | 6.61 | 42.1 | 0.14674 | 0.079425 | 0.32165
2016-06-05 | X11.218.C1 | #35 | A | 1.03 | 1.72 | 2.66 | 0.94 | 2.39 | 0.67 | 26.2136 | 1.015 | 0.5675 | 36.5083 | 5.61 | 0.5675 | 1.015 | 5.61 | 42.1 | 0.05875 | 0.012256 | 0.32165
2016-06-05 | X11.218.C1 | #35 | B | 1.01 | 1.72 | 2.65 | 0.93 | 2.23 | 0.51 | 41.5842 | 1.015 | 0.5675 | 36.5083 | 5.61 | 0.5675 | 1.015 | 5.61 | 42.1 | 0.05875 | 0.012256 | 0.32165
2016-06-05 | X11.218.C1 | #35 | A1 | 1.02 | 1.72 | 2.67 | 0.95 | 2.28 | 0.56 | 38.2353 | 1.015 | 0.5675 | 36.5083 | 5.61 | 0.5675 | 1.015 | 5.61 | 42.1 | 0.05875 | 0.012256 | 0.32165
2016-06-05 | X11.218.C1 | #35 | B1 | 1 | 1.73 | 2.66 | 0.93 | 2.26 | 0.53 | 40 | 1.015 | 0.5675 | 36.5083 | 5.61 | 0.5675 | 1.015 | 5.61 | 42.1 | 0.05875 | 0.012256 | 0.32165
2016-06-05 | X11.218.C1 | #60 | A | 1.01 | 1.74 | 2.73 | 0.99 | 2.39 | 0.65 | 33.6634 | 1.01 | 0.56 | 42.3363 | 4.27 | 0.56 | 1.01 | 4.27 | 42.1 | 0.045189 | 0.0081992 | 0.32165
2016-06-05 | X11.218.C1 | #60 | B | 1 | 1.72 | 2.7 | 0.98 | 2.23 | 0.51 | 47 | 1.01 | 0.56 | 42.3363 | 4.27 | 0.56 | 1.01 | 4.27 | 42.1 | 0.045189 | 0.0081992 | 0.32165
2016-06-05 | X11.218.C1 | #60 | A1 | 1.02 | 1.73 | 2.72 | 0.99 | 2.28 | 0.55 | 43.1373 | 1.01 | 0.56 | 42.3363 | 4.27 | 0.56 | 1.01 | 4.27 | 42.1 | 0.045189 | 0.0081992 | 0.32165
2016-06-05 | X11.218.C1 | #60 | B1 | 1.01 | 1.73 | 2.72 | 0.99 | 2.26 | 0.53 | 45.5446 | 1.01 | 0.56 | 42.3363 | 4.27 | 0.56 | 1.01 | 4.27 | 42.1 | 0.045189 | 0.0081992 | 0.32165
2016-06-05 | X11.218.C1 | #120 | A | 1.02 | 1.73 | 2.73 | 1 | 2.46 | 0.73 | 26.4706 | 1.01 | 0.725 | 27.4766 | 4.02 | 0.725 | 1.01 | 4.02 | 42.1 | 0.026944 | 0.0021153 | 0.32165
2016-06-05 | X11.218.C1 | #120 | B | 1.01 | 1.72 | 2.72 | 1 | 2.44 | 0.72 | 27.7228 | 1.01 | 0.725 | 27.4766 | 4.02 | 0.725 | 1.01 | 4.02 | 42.1 | 0.026944 | 0.0021153 | 0.32165
2016-06-05 | X11.218.C1 | #120 | A1 | 1.01 | 1.73 | 2.74 | 1.01 | 2.45 | 0.72 | 28.7129 | 1.01 | 0.725 | 27.4766 | 4.02 | 0.725 | 1.01 | 4.02 | 42.1 | 0.026944 | 0.0021153 | 0.32165
2016-06-05 | X11.218.C1 | #120 | B1 | 1 | 1.73 | 2.73 | 1 | 2.46 | 0.73 | 27 | 1.01 | 0.725 | 27.4766 | 4.02 | 0.725 | 1.01 | 4.02 | 42.1 | 0.026944 | 0.0021153 | 0.32165
2016-06-05 | X11.218.C1 | #200 | A | 0.51 | 1.72 | 2.22 | 0.5 | 2.15 | 0.43 | 13.7255 | 0.5075 | 0.43 | 14.2745 | 3.25 | 0.43 | 0.5075 | 3.25 | 42.1 | 0.011789 | 0.0002404 | 0.32165
2016-06-05 | X11.218.C1 | #200 | B | 0.51 | 1.72 | 2.22 | 0.5 | 2.14 | 0.42 | 15.6863 | 0.5075 | 0.43 | 14.2745 | 3.25 | 0.43 | 0.5075 | 3.25 | 42.1 | 0.011789 | 0.0002404 | 0.32165
2016-06-05 | X11.218.C1 | #200 | A1 | 0.5 | 1.72 | 2.21 | 0.49 | 2.15 | 0.43 | 12 | 0.5075 | 0.43 | 14.2745 | 3.25 | 0.43 | 0.5075 | 3.25 | 42.1 | 0.011789 | 0.0002404 | 0.32165
2016-06-05 | X11.218.C1 | #200 | B1 | 0.51 | 1.73 | 2.25 | 0.52 | 2.17 | 0.44 | 15.6863 | 0.5075 | 0.43 | 14.2745 | 3.25 | 0.43 | 0.5075 | 3.25 | 42.1 | 0.011789 | 0.0002404 | 0.32165
2016-06-05 | X11.218.C2 | #5 | A | 4.06 | 1.71 | 4.82 | 3.11 | 1.78 | 0.07 | 74.8768 | 4.0075 | 0.08 | 72.6216 | 17.67 | 0.08 | 4.0075 | 17.67 | 68.92 | 0.25127 | 0.18247 | 0.39746
2016-06-05 | X11.218.C2 | #5 | B | 3.97 | 1.71 | 4.09 | 2.38 | 1.79 | 0.08 | 57.9345 | 4.0075 | 0.08 | 72.6216 | 17.67 | 0.08 | 4.0075 | 17.67 | 68.92 | 0.25127 | 0.18247 | 0.39746
2016-06-05 | X11.218.C2 | #5 | A1 | 4.02 | 1.72 | 5.23 | 3.51 | 1.76 | 0.04 | 86.3184 | 4.0075 | 0.08 | 72.6216 | 17.67 | 0.08 | 4.0075 | 17.67 | 68.92 | 0.25127 | 0.18247 | 0.39746
2016-06-05 | X11.218.C2 | #5 | B1 | 3.98 | 1.73 | 4.7 | 2.97 | 1.86 | 0.13 | 71.3568 | 4.0075 | 0.08 | 72.6216 | 17.67 | 0.08 | 4.0075 | 17.67 | 68.92 | 0.25127 | 0.18247 | 0.39746
2016-06-05 | X11.218.C2 | #10 | A | 2.99 | 1.72 | 3.89 | 2.17 | 1.95 | 0.23 | 64.8829 | 3.0075 | 0.1425 | 67.2558 | 12.2 | 0.1425 | 3.0075 | 12.2 | 68.92 | 0.16863 | 0.097211 | 0.39746
2016-06-05 | X11.218.C2 | #10 | B | 3 | 1.73 | 3.96 | 2.23 | 1.84 | 0.11 | 70.6667 | 3.0075 | 0.1425 | 67.2558 | 12.2 | 0.1425 | 3.0075 | 12.2 | 68.92 | 0.16863 | 0.097211 | 0.39746
2016-06-05 | X11.218.C2 | #10 | A1 | 3.04 | 1.73 | 3.8 | 2.07 | 1.84 | 0.11 | 64.4737 | 3.0075 | 0.1425 | 67.2558 | 12.2 | 0.1425 | 3.0075 | 12.2 | 68.92 | 0.16863 | 0.097211 | 0.39746
2016-06-05 | X11.218.C2 | #10 | B1 | 3 | 1.74 | 3.93 | 2.19 | 1.86 | 0.12 | 69 | 3.0075 | 0.1425 | 67.2558 | 12.2 | 0.1425 | 3.0075 | 12.2 | 68.92 | 0.16863 | 0.097211 | 0.39746
2016-06-05 | X11.218.C2 | #18 | A | 2.01 | 1.74 | 3.45 | 1.71 | 1.97 | 0.23 | 73.6318 | 2.0075 | 0.21 | 73.847 | 10.31 | 0.21 | 2.0075 | 10.31 | 68.92 | 0.13395 | 0.070653 | 0.39746
2016-06-05 | X11.218.C2 | #18 | B | 2.01 | 1.72 | 3.45 | 1.73 | 1.91 | 0.19 | 76.6169 | 2.0075 | 0.21 | 73.847 | 10.31 | 0.21 | 2.0075 | 10.31 | 68.92 | 0.13395 | 0.070653 | 0.39746
2016-06-05 | X11.218.C2 | #18 | A1 | 2.01 | 1.75 | 3.39 | 1.64 | 1.94 | 0.19 | 72.1393 | 2.0075 | 0.21 | 73.847 | 10.31 | 0.21 | 2.0075 | 10.31 | 68.92 | 0.13395 | 0.070653 | 0.39746
2016-06-05 | X11.218.C2 | #18 | B1 | 2 | 1.73 | 3.42 | 1.69 | 1.96 | 0.23 | 73 | 2.0075 | 0.21 | 73.847 | 10.31 | 0.21 | 2.0075 | 10.31 | 68.92 | 0.13395 | 0.070653 | 0.39746
2016-06-05 | X11.218.C2 | #35 | A | 1.52 | 1.73 | 3.16 | 1.43 | 2.07 | 0.34 | 71.7105 | 1.5075 | 0.345 | 72.8073 | 7.6 | 0.345 | 1.5075 | 7.6 | 68.92 | 0.085036 | 0.035379 | 0.39746
2016-06-05 | X11.218.C2 | #35 | B | 1.51 | 1.73 | 3.18 | 1.45 | 2.09 | 0.36 | 72.1854 | 1.5075 | 0.345 | 72.8073 | 7.6 | 0.345 | 1.5075 | 7.6 | 68.92 | 0.085036 | 0.035379 | 0.39746
2016-06-05 | X11.218.C2 | #35 | A1 | 1.5 | 1.72 | 3.15 | 1.43 | 2.06 | 0.34 | 72.6667 | 1.5075 | 0.345 | 72.8073 | 7.6 | 0.345 | 1.5075 | 7.6 | 68.92 | 0.085036 | 0.035379 | 0.39746
2016-06-05 | X11.218.C2 | #35 | B1 | 1.5 | 1.72 | 3.18 | 1.46 | 2.06 | 0.34 | 74.6667 | 1.5075 | 0.345 | 72.8073 | 7.6 | 0.345 | 1.5075 | 7.6 | 68.92 | 0.085036 | 0.035379 | 0.39746
2016-06-05 | X11.218.C2 | #60 | A | 1 | 1.74 | 2.73 | 0.99 | 2.21 | 0.47 | 52 | 1 | 0.495 | 50 | 5.93 | 0.495 | 1 | 5.93 | 68.92 | 0.043451 | 0.009311 | 0.39746
2016-06-05 | X11.218.C2 | #60 | B | 1 | 1.72 | 2.71 | 0.99 | 2.21 | 0.49 | 50 | 1 | 0.495 | 50 | 5.93 | 0.495 | 1 | 5.93 | 68.92 | 0.043451 | 0.009311 | 0.39746
2016-06-05 | X11.218.C2 | #60 | A1 | 1 | 1.73 | 2.74 | 1.01 | 2.24 | 0.51 | 50 | 1 | 0.495 | 50 | 5.93 | 0.495 | 1 | 5.93 | 68.92 | 0.043451 | 0.009311 | 0.39746
2016-06-05 | X11.218.C2 | #60 | B1 | 1 | 1.73 | 2.72 | 0.99 | 2.24 | 0.51 | 48 | 1 | 0.495 | 50 | 5.93 | 0.495 | 1 | 5.93 | 68.92 | 0.043451 | 0.009311 | 0.39746
2016-06-05 | X11.218.C2 | #120 | A | 1 | 1.73 | 2.71 | 0.98 | 2.43 | 0.7 | 28 | 1 | 0.7175 | 28 | 6.1 | 0.7175 | 1 | 6.1 | 68.92 | 0.025004 | 0.0020003 | 0.39746
2016-06-05 | X11.218.C2 | #120 | B | 1 | 1.72 | 2.72 | 1 | 2.43 | 0.71 | 29 | 1 | 0.7175 | 28 | 6.1 | 0.7175 | 1 | 6.1 | 68.92 | 0.025004 | 0.0020003 | 0.39746
2016-06-05 | X11.218.C2 | #120 | A1 | 1 | 1.73 | 2.74 | 1.01 | 2.46 | 0.73 | 28 | 1 | 0.7175 | 28 | 6.1 | 0.7175 | 1 | 6.1 | 68.92 | 0.025004 | 0.0020003 | 0.39746
2016-06-05 | X11.218.C2 | #120 | B1 | 1 | 1.73 | 2.73 | 1 | 2.46 | 0.73 | 27 | 1 | 0.7175 | 28 | 6.1 | 0.7175 | 1 | 6.1 | 68.92 | 0.025004 | 0.0020003 | 0.39746
2016-06-05 | X11.218.C2 | #200 | A | 1 | 1.72 | 2.72 | 1 | 2.51 | 0.79 | 21 | 1 | 0.79 | 21.25 | 4.69 | 0.79 | 1 | 4.69 | 68.92 | 0.01429 | 0.00043382 | 0.39746
2016-06-05 | X11.218.C2 | #200 | B | 1 | 1.72 | 2.69 | 0.97 | 2.48 | 0.76 | 21 | 1 | 0.79 | 21.25 | 4.69 | 0.79 | 1 | 4.69 | 68.92 | 0.01429 | 0.00043382 | 0.39746
2016-06-05 | X11.218.C2 | #200 | A1 | 1 | 1.72 | 2.72 | 1 | 2.5 | 0.78 | 22 | 1 | 0.79 | 21.25 | 4.69 | 0.79 | 1 | 4.69 | 68.92 | 0.01429 | 0.00043382 | 0.39746
2016-06-05 | X11.218.C2 | #200 | B1 | 1 | 1.73 | 2.77 | 1.04 | 2.56 | 0.83 | 21 | 1 | 0.79 | 21.25 | 4.69 | 0.79 | 1 | 4.69 | 68.92 | 0.01429 | 0.00043382 | 0.39746
2016-06-05 | X11.218.C3 | #5 | A | 4 | 1.73 | 2.25 | 0.52 | 1.82 | 0.09 | 10.75 | 3.9975 | 0.085 | 19.5172 | 58.04 | 0.085 | 3.9975 | 58.04 | 171.09 | 0.33202 | 0.064802 | 0.20772
2016-06-05 | X11.218.C3 | #5 | B | 4 | 1.73 | 2.36 | 0.63 | 1.81 | 0.08 | 13.75 | 3.9975 | 0.085 | 19.5172 | 58.04 | 0.085 | 3.9975 | 58.04 | 171.09 | 0.33202 | 0.064802 | 0.20772
2016-06-05 | X11.218.C3 | #5 | A1 | 4 | 1.73 | 2.85 | 1.12 | 1.81 | 0.08 | 26 | 3.9975 | 0.085 | 19.5172 | 58.04 | 0.085 | 3.9975 | 58.04 | 171.09 | 0.33202 | 0.064802 | 0.20772
2016-06-05 | X11.218.C3 | #5 | B1 | 3.99 | 1.73 | 2.92 | 1.19 | 1.82 | 0.09 | 27.5689 | 3.9975 | 0.085 | 19.5172 | 58.04 | 0.085 | 3.9975 | 58.04 | 171.09 | 0.33202 | 0.064802 | 0.20772
2016-06-05 | X11.218.C3 | #10 | A | 4 | 1.71 | 3.47 | 1.76 | 1.9 | 0.19 | 39.25 | 4.0025 | 0.1975 | 37.8527 | 32.85 | 0.1975 | 4.0025 | 32.85 | 171.09 | 0.18253 | 0.059222 | 0.20772
2016-06-05 | X11.218.C3 | #10 | B | 4.01 | 1.71 | 3.33 | 1.62 | 1.9 | 0.19 | 35.6608 | 4.0025 | 0.1975 | 37.8527 | 32.85 | 0.1975 | 4.0025 | 32.85 | 171.09 | 0.18253 | 0.059222 | 0.20772
2016-06-05 | X11.218.C3 | #10 | A1 | 4 | 1.72 | 3.41 | 1.69 | 1.91 | 0.19 | 37.5 | 4.0025 | 0.1975 | 37.8527 | 32.85 | 0.1975 | 4.0025 | 32.85 | 171.09 | 0.18253 | 0.059222 | 0.20772
2016-06-05 | X11.218.C3 | #10 | B1 | 4 | 1.71 | 3.49 | 1.78 | 1.93 | 0.22 | 39 | 4.0025 | 0.1975 | 37.8527 | 32.85 | 0.1975 | 4.0025 | 32.85 | 171.09 | 0.18253 | 0.059222 | 0.20772
2016-06-05 | X11.218.C3 | #18 | A | 4.01 | 1.74 | 4.27 | 2.53 | 2.16 | 0.42 | 52.6185 | 4.0025 | 0.4375 | 55.7171 | 23.37 | 0.4375 | 4.0025 | 23.37 | 171.09 | 0.12166 | 0.04842 | 0.20772
2016-06-05 | X11.218.C3 | #18 | B | 4 | 1.72 | 4.4 | 2.68 | 2.15 | 0.43 | 56.25 | 4.0025 | 0.4375 | 55.7171 | 23.37 | 0.4375 | 4.0025 | 23.37 | 171.09 | 0.12166 | 0.04842 | 0.20772
2016-06-05 | X11.218.C3 | #18 | A1 | 4 | 1.72 | 4.35 | 2.63 | 2.15 | 0.43 | 55 | 4.0025 | 0.4375 | 55.7171 | 23.37 | 0.4375 | 4.0025 | 23.37 | 171.09 | 0.12166 | 0.04842 | 0.20772
2016-06-05 | X11.218.C3 | #18 | B1 | 4 | 1.72 | 4.55 | 2.83 | 2.19 | 0.47 | 59 | 4.0025 | 0.4375 | 55.7171 | 23.37 | 0.4375 | 4.0025 | 23.37 | 171.09 | 0.12166 | 0.04842 | 0.20772
2016-06-05 | X11.218.C3 | #35 | A | 3 | 1.72 | 4.36 | 2.64 | 2.43 | 0.71 | 64.3333 | 3.005 | 0.735 | 63.2287 | 15.56 | 0.735 | 3.005 | 15.56 | 171.09 | 0.068702 | 0.024822 | 0.20772
2016-06-05 | X11.218.C3 | #35 | B | 3.01 | 1.72 | 4.4 | 2.68 | 2.5 | 0.78 | 63.1229 | 3.005 | 0.735 | 63.2287 | 15.56 | 0.735 | 3.005 | 15.56 | 171.09 | 0.068702 | 0.024822 | 0.20772
2016-06-05 | X11.218.C3 | #35 | A1 | 3 | 1.74 | 4.36 | 2.62 | 2.47 | 0.73 | 63 | 3.005 | 0.735 | 63.2287 | 15.56 | 0.735 | 3.005 | 15.56 | 171.09 | 0.068702 | 0.024822 | 0.20772
2016-06-05 | X11.218.C3 | #35 | B1 | 3.01 | 1.73 | 4.33 | 2.6 | 2.45 | 0.72 | 62.4585 | 3.005 | 0.735 | 63.2287 | 15.56 | 0.735 | 3.005 | 15.56 | 171.09 | 0.068702 | 0.024822 | 0.20772
2016-06-05 | X11.218.C3 | #60 | A | 3.01 | 1.71 | 4.59 | 2.88 | 3.23 | 1.52 | 45.1827 | 3.0075 | 1.48 | 47.3818 | 12.34 | 1.48 | 3.0075 | 12.34 | 171.09 | 0.036632 | 0.0074388 | 0.20772
2016-06-05 | X11.218.C3 | #60 | B | 3.01 | 1.73 | 4.65 | 2.92 | 3.2 | 1.47 | 48.1728 | 3.0075 | 1.48 | 47.3818 | 12.34 | 1.48 | 3.0075 | 12.34 | 171.09 | 0.036632 | 0.0074388 | 0.20772
2016-06-05 | X11.218.C3 | #60 | A1 | 3 | 1.72 | 4.62 | 2.9 | 3.19 | 1.47 | 47.6667 | 3.0075 | 1.48 | 47.3818 | 12.34 | 1.48 | 3.0075 | 12.34 | 171.09 | 0.036632 | 0.0074388 | 0.20772
2016-06-05 | X11.218.C3 | #60 | B1 | 3.01 | 1.74 | 4.66 | 2.92 | 3.2 | 1.46 | 48.505 | 3.0075 | 1.48 | 47.3818 | 12.34 | 1.48 | 3.0075 | 12.34 | 171.09 | 0.036632 | 0.0074388 | 0.20772
2016-06-05 | X11.218.C3 | #120 | A | 3 | 1.72 | 4.68 | 2.96 | 3.69 | 1.97 | 33 | 3.0025 | 1.975 | 33.0554 | 13.11 | 1.975 | 3.0025 | 13.11 | 171.09 | 0.026223 | 0.0024766 | 0.20772
2016-06-05 | X11.218.C3 | #120 | B | 3 | 1.74 | 4.7 | 2.96 | 3.72 | 1.98 | 32.6667 | 3.0025 | 1.975 | 33.0554 | 13.11 | 1.975 | 3.0025 | 13.11 | 171.09 | 0.026223 | 0.0024766 | 0.20772
2016-06-05 | X11.218.C3 | #120 | A1 | 3 | 1.73 | 4.71 | 2.98 | 3.72 | 1.99 | 33 | 3.0025 | 1.975 | 33.0554 | 13.11 | 1.975 | 3.0025 | 13.11 | 171.09 | 0.026223 | 0.0024766 | 0.20772
2016-06-05 | X11.218.C3 | #120 | B1 | 3.01 | 1.74 | 4.71 | 2.97 | 3.7 | 1.96 | 33.5548 | 3.0025 | 1.975 | 33.0554 | 13.11 | 1.975 | 3.0025 | 13.11 | 171.09 | 0.026223 | 0.0024766 | 0.20772
2016-06-05 | X11.218.C3 | #200 | A | [5 empty] | 0 |  | 2 | 1.09 | 26 | 9.06 | 1.09 | 1.5 | 9.06 | 171.09 | 0.014474 | 0.00053762 | 0.20772
2016-06-05 | X11.218.C3 | #200 | B | 2 | 1.73 | 3.69 | 1.96 | 3.16 | 1.43 | 26.5 | 2 | 1.09 | 26 | 9.06 | 1.09 | 1.5 | 9.06 | 171.09 | 0.014474 | 0.00053762 | 0.20772
2016-06-05 | X11.218.C3 | #200 | A1 | 2 | 1.72 | 3.69 | 1.97 | 3.2 | 1.48 | 24.5 | 2 | 1.09 | 26 | 9.06 | 1.09 | 1.5 | 9.06 | 171.09 | 0.014474 | 0.00053762 | 0.20772
2016-06-05 | X11.218.C3 | #200 | B1 | 2 | 1.73 | 3.72 | 1.99 | 3.18 | 1.45 | 27 | 2 | 1.09 | 26 | 9.06 | 1.09 | 1.5 | 9.06 | 171.09 | 0.014474 | 0.00053762 | 0.20772
#REF! | X11.255.C1 | #5 | A | 3 | 1.73 | 4.32 | 2.59 | 1.76 | 0.03 | 85.3333 | 3 | 0.0225 | 85.3333 | 17.86 | 0.0225 | 3 | 17.86 | 49.86 | 0.35552 | 0.30337 | 0.53658
2016-10-06 | X11.255.C1 | #5 | B | 3 | 1.74 | 4.48 | 2.74 | 1.77 | 0.03 | 90.3333 | 3 | 0.0225 | 85.3333 | 17.86 | 0.0225 | 3 | 17.86 | 49.86 | 0.35552 | 0.30337 | 0.53658
2016-10-06 | X11.255.C1 | #5 | A1 | 3 | 1.72 | 4.21 | 2.49 | 1.74 | 0.02 | 82.3333 | 3 | 0.0225 | 85.3333 | 17.86 | 0.0225 | 3 | 17.86 | 49.86 | 0.35552 | 0.30337 | 0.53658
2016-10-06 | X11.255.C1 | #5 | B1 | 3 | 1.73 | 4.24 | 2.51 | 1.74 | 0.01 | 83.3333 | 3 | 0.0225 | 85.3333 | 17.86 | 0.0225 | 3 | 17.86 | 49.86 | 0.35552 | 0.30337 | 0.53658
2016-10-06 | X11.255.C1 | #10 | A | 2 | 1.72 | 3.44 | 1.72 | 1.77 | 0.05 | 83.5 | 2 | 0.09 | 74.25 | 11.48 | 0.09 | 2 | 11.48 | 49.86 | 0.21988 | 0.13994 | 0.53658
2016-10-06 | X11.255.C1 | #10 | B | 2 | 1.72 | 3.22 | 1.5 | 1.85 | 0.13 | 68.5 | 2 | 0.09 | 74.25 | 11.48 | 0.09 | 2 | 11.48 | 49.86 | 0.21988 | 0.13994 | 0.53658
2016-10-06 | X11.255.C1 | #10 | A1 | 2 | 1.73 | 3.34 | 1.61 | 1.8 | 0.07 | 77 | 2 | 0.09 | 74.25 | 11.48 | 0.09 | 2 | 11.48 | 49.86 | 0.21988 | 0.13994 | 0.53658
2016-10-06 | X11.255.C1 | #10 | B1 | 2 | 1.72 | 3.19 | 1.47 | 1.83 | 0.11 | 68 | 2 | 0.09 | 74.25 | 11.48 | 0.09 | 2 | 11.48 | 49.86 | 0.21988 | 0.13994 | 0.53658
2016-10-06 | X11.255.C1 | #18 | A | 1 | 1.73 | 2.63 | 0.9 | 1.86 | 0.13 | 77 | 1 | 0.135 | 76 | 6.97 | 0.135 | 1 | 6.97 | 49.86 | 0.12092 | 0.065642 | 0.53658
2016-10-06 | X11.255.C1 | #18 | B | 1 | 1.73 | 2.61 | 0.88 | 1.85 | 0.12 | 76 | 1 | 0.135 | 76 | 6.97 | 0.135 | 1 | 6.97 | 49.86 | 0.12092 | 0.065642 | 0.53658
2016-10-06 | X11.255.C1 | #18 | A1 | 1 | 1.72 | 2.63 | 0.91 | 1.85 | 0.13 | 78 | 1 | 0.135 | 76 | 6.97 | 0.135 | 1 | 6.97 | 49.86 | 0.12092 | 0.065642 | 0.53658
2016-10-06 | X11.255.C1 | #18 | B1 | 1 | 1.75 | 2.64 | 0.89 | 1.91 | 0.16 | 73 | 1 | 0.135 | 76 | 6.97 | 0.135 | 1 | 6.97 | 49.86 | 0.12092 | 0.065642 | 0.53658
2016-10-06 | X11.255.C1 | #35 | A | 0.5 | 1.74 | 2.21 | 0.47 | 1.89 | 0.15 | 64 | 0.5 | 0.165 | 62.5 | 4.38 | 0.165 | 0.5 | 4.38 | 49.86 | 0.058857 | 0.02102 | 0.53658
2016-10-06 | X11.255.C1 | #35 | B | 0.5 | 1.72 | 2.19 | 0.47 | 1.88 | 0.16 | 62 | 0.5 | 0.165 | 62.5 | 4.38 | 0.165 | 0.5 | 4.38 | 49.86 | 0.058857 | 0.02102 | 0.53658
2016-10-06 | X11.255.C1 | #35 | A1 | 0.5 | 1.73 | 2.21 | 0.48 | 1.91 | 0.18 | 60 | 0.5 | 0.165 | 62.5 | 4.38 | 0.165 | 0.5 | 4.38 | 49.86 | 0.058857 | 0.02102 | 0.53658
2016-10-06 | X11.255.C1 | #35 | B1 | 0.5 | 1.72 | 2.21 | 0.49 | 1.89 | 0.17 | 64 | 0.5 | 0.165 | 62.5 | 4.38 | 0.165 | 0.5 | 4.38 | 49.86 | 0.058857 | 0.02102 | 0.53658
2016-10-06 | X11.255.C1 | #60 | A | 0.5 | 1.73 | 2.22 | 0.49 | 2.03 | 0.3 | 38 | 0.5 | 0.285 | 42 | 3.38 | 0.285 | 0.5 | 3.38 | 49.86 | 0.02915 | 0.0052469 | 0.53658
2016-10-06 | X11.255.C1 | #60 | B | 0.5 | 1.74 | 2.23 | 0.49 | 2.02 | 0.28 | 42 | 0.5 | 0.285 | 42 | 3.38 | 0.285 | 0.5 | 3.38 | 49.86 | 0.02915 | 0.0052469 | 0.53658
2016-10-06 | X11.255.C1 | #60 | A1 | 0.5 | 1.71 | 2.21 | 0.5 | 1.99 | 0.28 | 44 | 0.5 | 0.285 | 42 | 3.38 | 0.285 | 0.5 | 3.38 | 49.86 | 0.02915 | 0.0052469 | 0.53658
2016-10-06 | X11.255.C1 | #60 | B1 | 0.5 | 1.72 | 2.22 | 0.5 | 2 | 0.28 | 44 | 0.5 | 0.285 | 42 | 3.38 | 0.285 | 0.5 | 3.38 | 49.86 | 0.02915 | 0.0052469 | 0.53658
2016-10-06 | X11.255.C1 | #120 | A | 0.5 | 1.73 | 2.23 | 0.5 | 2.09 | 0.36 | 28 | 0.5 | 0.36 | 28 | 2.58 | 0.36 | 0.5 | 2.58 | 49.86 | 0.014489 | 0.0011591 | 0.53658
2016-10-06 | X11.255.C1 | #120 | B | 0.5 | 1.72 | 2.21 | 0.49 | 2.08 | 0.36 | 26 | 0.5 | 0.36 | 28 | 2.58 | 0.36 | 0.5 | 2.58 | 49.86 | 0.014489 | 0.0011591 | 0.53658
2016-10-06 | X11.255.C1 | #120 | A1 | 0.5 | 1.73 | 2.23 | 0.5 | 2.09 | 0.36 | 28 | 0.5 | 0.36 | 28 | 2.58 | 0.36 | 0.5 | 2.58 | 49.86 | 0.014489 | 0.0011591 | 0.53658
2016-10-06 | X11.255.C1 | #120 | B1 | 0.5 | 1.73 | 2.24 | 0.51 | 2.09 | 0.36 | 30 | 0.5 | 0.36 | 28 | 2.58 | 0.36 | 0.5 | 2.58 | 49.86 | 0.014489 | 0.0011591 | 0.53658
2016-10-06 | X11.255.C1 | #200 | A | 0.3 | 1.74 | 2.05 | 0.31 | 1.97 | 0.23 | 26.6667 | 0.3 | 0.2425 | 21.6667 | 1.69 | 0.2425 | 0.3 | 1.69 | 49.86 | 0.0064965 | 0.00020108 | 0.53658
2016-10-06 | X11.255.C1 | #200 | B | 0.3 | 1.74 | 2.05 | 0.31 | 1.98 | 0.24 | 23.3333 | 0.3 | 0.2425 | 21.6667 | 1.69 | 0.2425 | 0.3 | 1.69 | 49.86 | 0.0064965 | 0.00020108 | 0.53658
2016-10-06 | X11.255.C1 | #200 | A1 | 0.3 | 1.74 | 2.05 | 0.31 | 1.98 | 0.24 | 23.3333 | 0.3 | 0.2425 | 21.6667 | 1.69 | 0.2425 | 0.3 | 1.69 | 49.86 | 0.0064965 | 0.00020108 | 0.53658
2016-10-06 | X11.255.C1 | #200 | B1 | 0.3 | 1.72 | 2.02 | 0.3 | 1.98 | 0.26 | 13.3333 | 0.3 | 0.2425 | 21.6667 | 1.69 | 0.2425 | 0.3 | 1.69 | 49.86 | 0.0064965 | 0.00020108 | 0.53658
2016-10-06 | X11.255.C2 | #5 | A | 1 | 1.73 | 2.53 | 0.8 | 1.74 | 0.01 | 79 | 1 | 0.01 | 81.5 | 8.27 | 0.01 | 1 | 8.27 | 65.82 | 0.12439 | 0.10138 | 0.34871
2016-10-06 | X11.255.C2 | #5 | B | 1 | 1.72 | 2.41 | 0.69 | 1.73 | 0.01 | 68 | 1 | 0.01 | 81.5 | 8.27 | 0.01 | 1 | 8.27 | 65.82 | 0.12439 | 0.10138 | 0.34871
2016-10-06 | X11.255.C2 | #5 | A1 | 1 | 1.71 | 2.54 | 0.83 | 1.72 | 0.01 | 82 | 1 | 0.01 | 81.5 | 8.27 | 0.01 | 1 | 8.27 | 65.82 | 0.12439 | 0.10138 | 0.34871
2016-10-06 | X11.255.C2 | #5 | B1 | 1 | 1.73 | 2.71 | 0.98 | 1.74 | 0.01 | 97 | 1 | 0.01 | 81.5 | 8.27 | 0.01 | 1 | 8.27 | 65.82 | 0.12439 | 0.10138 | 0.34871
2016-10-06 | X11.255.C2 | #10 | A | 2 | 1.73 | 3.46 | 1.73 | 1.8 | 0.07 | 83 | 2 | 0.075 | 82.125 | 12.91 | 0.075 | 2 | 12.91 | 65.82 | 0.18879 | 0.13289 | 0.34871
2016-10-06 | X11.255.C2 | #10 | B | 2 | 1.72 | 3.33 | 1.61 | 1.78 | 0.06 | 77.5 | 2 | 0.075 | 82.125 | 12.91 | 0.075 | 2 | 12.91 | 65.82 | 0.18879 | 0.13289 | 0.34871
2016-10-06 | X11.255.C2 | #10 | A1 | 2 | 1.73 | 3.47 | 1.74 | 1.78 | 0.05 | 84.5 | 2 | 0.075 | 82.125 | 12.91 | 0.075 | 2 | 12.91 | 65.82 | 0.18879 | 0.13289 | 0.34871
2016-10-06 | X11.255.C2 | #10 | B1 | 2 | 1.72 | 3.51 | 1.79 | 1.84 | 0.12 | 83.5 | 2 | 0.075 | 82.125 | 12.91 | 0.075 | 2 | 12.91 | 65.82 | 0.18879 | 0.13289 | 0.34871
2016-10-06 | X11.255.C2 | #18 | A | 2 | 1.72 | 3.55 | 1.83 | 2.01 | 0.29 | 77 | 2 | 0.31 | 75 | 10.23 | 0.31 | 2 | 10.23 | 65.82 | 0.13133 | 0.070357 | 0.34871
2016-10-06 | X11.255.C2 | #18 | B | 2 | 1.72 | 3.5 | 1.78 | 2.01 | 0.29 | 74.5 | 2 | 0.31 | 75 | 10.23 | 0.31 | 2 | 10.23 | 65.82 | 0.13133 | 0.070357 | 0.34871
2016-10-06 | X11.255.C2 | #18 | A1 | 2 | 1.74 | 3.56 | 1.82 | 2.13 | 0.39 | 71.5 | 2 | 0.31 | 75 | 10.23 | 0.31 | 2 | 10.23 | 65.82 | 0.13133 | 0.070357 | 0.34871
2016-10-06 | X11.255.C2 | #18 | B1 | 2 | 1.73 | 3.54 | 1.81 | 2 | 0.27 | 77 | 2 | 0.31 | 75 | 10.23 | 0.31 | 2 | 10.23 | 65.82 | 0.13133 | 0.070357 | 0.34871
2016-10-06 | X11.255.C2 | #35 | A | 1 | 1.72 | 2.69 | 0.97 | 2.04 | 0.32 | 65 | 1 | 0.33 | 64.75 | 8.65 | 0.33 | 1 | 8.65 | 65.82 | 0.088051 | 0.032579 | 0.34871
2016-10-06 | X11.255.C2 | #35 | B | 1 | 1.72 | 2.75 | 1.03 | 2.08 | 0.36 | 67 | 1 | 0.33 | 64.75 | 8.65 | 0.33 | 1 | 8.65 | 65.82 | 0.088051 | 0.032579 | 0.34871
2016-10-06 | X11.255.C2 | #35 | A1 | 1 | 1.73 | 2.68 | 0.95 | 2.04 | 0.31 | 64 | 1 | 0.33 | 64.75 | 8.65 | 0.33 | 1 | 8.65 | 65.82 | 0.088051 | 0.032579 | 0.34871
2016-10-06 | X11.255.C2 | #35 | B1 | 1 | 1.73 | 2.69 | 0.96 | 2.06 | 0.33 | 63 | 1 | 0.33 | 64.75 | 8.65 | 0.33 | 1 | 8.65 | 65.82 | 0.088051 | 0.032579 | 0.34871
2016-10-06 | X11.255.C2 | #60 | A | 1 | 1.74 | 2.73 | 0.99 | 2.33 | 0.59 | 40 | 1 | 0.5875 | 40.75 | 8.48 | 0.5875 | 1 | 8.48 | 65.82 | 0.053145 | 0.0092814 | 0.34871
2016-10-06 | X11.255.C2 | #60 | B | 1 | 1.73 | 2.72 | 0.99 | 2.34 | 0.61 | 38 | 1 | 0.5875 | 40.75 | 8.48 | 0.5875 | 1 | 8.48 | 65.82 | 0.053145 | 0.0092814 | 0.34871
2016-10-06 | X11.255.C2 | #60 | A1 | 1 | 1.71 | 2.72 | 1.01 | 2.27 | 0.56 | 45 | 1 | 0.5875 | 40.75 | 8.48 | 0.5875 | 1 | 8.48 | 65.82 | 0.053145 | 0.0092814 | 0.34871
2016-10-06 | X11.255.C2 | #60 | B1 | 1 | 1.74 | 2.73 | 0.99 | 2.33 | 0.59 | 40 | 1 | 0.5875 | 40.75 | 8.48 | 0.5875 | 1 | 8.48 | 65.82 | 0.053145 | 0.0092814 | 0.34871
2016-10-06 | X11.255.C2 | #120 | A | 1 | 1.73 | 2.72 | 0.99 | 2.48 | 0.75 | 24 | 1 | 0.735 | 26 | 7.42 | 0.735 | 1 | 7.42 | 65.82 | 0.029874 | 0.0022192 | 0.34871
2016-10-06 | X11.255.C2 | #120 | B | 1 | 1.72 | 2.71 | 0.99 | 2.43 | 0.71 | 28 | 1 | 0.735 | 26 | 7.42 | 0.735 | 1 | 7.42 | 65.82 | 0.029874 | 0.0022192 | 0.34871
2016-10-06 | X11.255.C2 | #120 | A1 | 1 | 1.72 | 2.72 | 1 | 2.46 | 0.74 | 26 | 1 | 0.735 | 26 | 7.42 | 0.735 | 1 | 7.42 | 65.82 | 0.029874 | 0.0022192 | 0.34871
2016-10-06 | X11.255.C2 | #120 | B1 | 1 | 1.72 | 2.72 | 1 | 2.46 | 0.74 | 26 | 1 | 0.735 | 26 | 7.42 | 0.735 | 1 | 7.42 | 65.82 | 0.029874 | 0.0022192 | 0.34871
2016-10-06 | X11.255.C2 | #200 | A | [5 empty] | 0 |  |  | 0 |  | 5 | 0 | 0 | 5 | 65.82 |  | 0 | 0.34871
2016-10-06 | X11.255.C2 | #200 | B | [5 empty] | 0 |  |  | 0 |  | 5 | 0 | 0 | 5 | 65.82 |  | 0 | 0.34871
2016-10-06 | X11.255.C2 | #200 | A1 | [5 empty] | 0 |  |  | 0 |  | 5 | 0 | 0 | 5 | 65.82 |  | 0 | 0.34871
2016-10-06 | X11.255.C2 | #200 | B1 | [5 empty] | 0 |  |  | 0 |  | 5 | 0 | 0 | 5 | 65.82 |  | 0 | 0.34871
2016-10-06 | X11.255.C3 | #5 | A | 4 | 1.73 | 4.75 | 3.02 | 1.74 | 0.01 | 75.25 | 4 | 0.0325 | 61.4375 | 50.97 | 0.0325 | 4 | 50.97 | 89.7 | 0.56361 | 0.34627 | 0.49704
2016-10-06 | X11.255.C3 | #5 | B | 4 | 1.72 | 4.27 | 2.55 | 1.81 | 0.09 | 61.5 | 4 | 0.0325 | 61.4375 | 50.97 | 0.0325 | 4 | 50.97 | 89.7 | 0.56361 | 0.34627 | 0.49704
2016-10-06 | X11.255.C3 | #5 | A1 | 4 | 1.71 | 3.72 | 2.01 | 1.73 | 0.02 | 49.75 | 4 | 0.0325 | 61.4375 | 50.97 | 0.0325 | 4 | 50.97 | 89.7 | 0.56361 | 0.34627 | 0.49704
2016-10-06 | X11.255.C3 | #5 | B1 | 4 | 1.74 | 4.12 | 2.38 | 1.75 | 0.01 | 59.25 | 4 | 0.0325 | 61.4375 | 50.97 | 0.0325 | 4 | 50.97 | 89.7 | 0.56361 | 0.34627 | 0.49704
2016-10-06 | X11.255.C3 | #10 | A | 3 | 1.73 | 4.13 | 2.4 | 1.86 | 0.13 | 75.6667 | 3 | 0.17 | 72.0833 | 15.41 | 0.17 | 3 | 15.41 | 89.7 | 0.16206 | 0.10013 | 0.49704
2016-10-06 | X11.255.C3 | #10 | B | 3 | 1.72 | 3.98 | 2.26 | 1.95 | 0.23 | 67.6667 | 3 | 0.17 | 72.0833 | 15.41 | 0.17 | 3 | 15.41 | 89.7 | 0.16206 | 0.10013 | 0.49704
2016-10-06 | X11.255.C3 | #10 | A1 | 3 | 1.73 | 3.98 | 2.25 | 1.9 | 0.17 | 69.3333 | 3 | 0.17 | 72.0833 | 15.41 | 0.17 | 3 | 15.41 | 89.7 | 0.16206 | 0.10013 | 0.49704
2016-10-06 | X11.255.C3 | #10 | B1 | 3 | 1.72 | 4.14 | 2.42 | 1.87 | 0.15 | 75.6667 | 3 | 0.17 | 72.0833 | 15.41 | 0.17 | 3 | 15.41 | 89.7 | 0.16206 | 0.10013 | 0.49704
2016-10-06 | X11.255.C3 | #18 | A | 1 | 1.72 | 2.6 | 0.88 | 1.92 | 0.2 | 68 | 1 | 0.17 | 73.25 | 7.34 | 0.17 | 1 | 7.34 | 89.7 | 0.067918 | 0.035535 | 0.49704
2016-10-06 | X11.255.C3 | #18 | B | 1 | 1.72 | 2.62 | 0.9 | 1.85 | 0.13 | 77 | 1 | 0.17 | 73.25 | 7.34 | 0.17 | 1 | 7.34 | 89.7 | 0.067918 | 0.035535 | 0.49704
2016-10-06 | X11.255.C3 | #18 | A1 | 1 | 1.74 | 2.64 | 0.9 | 1.93 | 0.19 | 71 | 1 | 0.17 | 73.25 | 7.34 | 0.17 | 1 | 7.34 | 89.7 | 0.067918 | 0.035535 | 0.49704
2016-10-06 | X11.255.C3 | #18 | B1 | 1 | 1.73 | 2.66 | 0.93 | 1.89 | 0.16 | 77 | 1 | 0.17 | 73.25 | 7.34 | 0.17 | 1 | 7.34 | 89.7 | 0.067918 | 0.035535 | 0.49704
2016-10-06 | X11.255.C3 | #35 | A | 1 | 1.72 | 2.69 | 0.97 | 2.06 | 0.34 | 63 | 1 | 0.325 | 63.5 | 4.33 | 0.325 | 1 | 4.33 | 89.7 | 0.032584 | 0.011823 | 0.49704
2016-10-06 | X11.255.C3 | #35 | B | 1 | 1.72 | 2.68 | 0.96 | 2.03 | 0.31 | 65 | 1 | 0.325 | 63.5 | 4.33 | 0.325 | 1 | 4.33 | 89.7 | 0.032584 | 0.011823 | 0.49704
2016-10-06 | X11.255.C3 | #35 | A1 | 1 | 1.73 | 2.68 | 0.95 | 2.05 | 0.32 | 63 | 1 | 0.325 | 63.5 | 4.33 | 0.325 | 1 | 4.33 | 89.7 | 0.032584 | 0.011823 | 0.49704
2016-10-06 | X11.255.C3 | #35 | B1 | 1 | 1.72 | 2.68 | 0.96 | 2.05 | 0.33 | 63 | 1 | 0.325 | 63.5 | 4.33 | 0.325 | 1 | 4.33 | 89.7 | 0.032584 | 0.011823 | 0.49704
2016-10-06 | X11.255.C3 | #60 | A | 0.5 | 1.74 | 2.24 | 0.5 | 2.06 | 0.32 | 36 | 0.5 | 0.3125 | 37 | 3.6 | 0.3125 | 0.5 | 3.6 | 89.7 | 0.01505 | 0.0023865 | 0.49704
2016-10-06 | X11.255.C3 | #60 | B | 0.5 | 1.73 | 2.21 | 0.48 | 2.03 | 0.3 | 36 | 0.5 | 0.3125 | 37 | 3.6 | 0.3125 | 0.5 | 3.6 | 89.7 | 0.01505 | 0.0023865 | 0.49704
2016-10-06 | X11.255.C3 | #60 | A1 | 0.5 | 1.71 | 2.21 | 0.5 | 2 | 0.29 | 42 | 0.5 | 0.3125 | 37 | 3.6 | 0.3125 | 0.5 | 3.6 | 89.7 | 0.01505 | 0.0023865 | 0.49704
2016-10-06 | X11.255.C3 | #60 | B1 | 0.5 | 1.73 | 2.24 | 0.51 | 2.07 | 0.34 | 34 | 0.5 | 0.3125 | 37 | 3.6 | 0.3125 | 0.5 | 3.6 | 89.7 | 0.01505 | 0.0023865 | 0.49704
2016-10-06 | X11.255.C3 | #120 | A | 0.5 | 1.73 | 2.22 | 0.49 | 2.08 | 0.35 | 28 | 0.5 | 0.365 | 26.5 | 3.16 | 0.365 | 0.5 | 3.16 | 89.7 | 0.0095117 | 0.00072017 | 0.49704
2016-10-06 | X11.255.C3 | #120 | B | 0.5 | 1.72 | 2.22 | 0.5 | 2.07 | 0.35 | 30 | 0.5 | 0.365 | 26.5 | 3.16 | 0.365 | 0.5 | 3.16 | 89.7 | 0.0095117 | 0.00072017 | 0.49704
2016-10-06 | X11.255.C3 | #120 | A1 | 0.5 | 1.72 | 2.22 | 0.5 | 2.09 | 0.37 | 26 | 0.5 | 0.365 | 26.5 | 3.16 | 0.365 | 0.5 | 3.16 | 89.7 | 0.0095117 | 0.00072017 | 0.49704
2016-10-06 | X11.255.C3 | #120 | B1 | 0.5 | 1.72 | 2.22 | 0.5 | 2.11 | 0.39 | 22 | 0.5 | 0.365 | 26.5 | 3.16 | 0.365 | 0.5 | 3.16 | 89.7 | 0.0095117 | 0.00072017 | 0.49704
2016-10-06 | X11.255.C3 | #200 | A | 0.5 | 1.71 | 2.2 | 0.49 | 2.11 | 0.4 | 18 | 0.5 | 0.39 | 21.5 | 2.37 | 0.39 | 0.5 | 2.37 | 89.7 | 0.0058127 | 0.00017853 | 0.49704
2016-10-06 | X11.255.C3 | #200 | B | 0.5 | 1.74 | 2.23 | 0.49 | 2.14 | 0.4 | 18 | 0.5 | 0.39 | 21.5 | 2.37 | 0.39 | 0.5 | 2.37 | 89.7 | 0.0058127 | 0.00017853 | 0.49704
2016-10-06 | X11.255.C3 | #200 | A1 | 0.5 | 1.73 | 2.23 | 0.5 | 2.09 | 0.36 | 28 | 0.5 | 0.39 | 21.5 | 2.37 | 0.39 | 0.5 | 2.37 | 89.7 | 0.0058127 | 0.00017853 | 0.49704
2016-10-06 | X11.255.C3 | #200 | B1 | 0.5 | 1.72 | 2.23 | 0.51 | 2.12 | 0.4 | 22 | 0.5 | 0.39 | 21.5 | 2.37 | 0.39 | 0.5 | 2.37 | 89.7 | 0.0058127 | 0.00017853 | 0.49704
2016-10-06 | X11.255.C4 | #5 | A | 4 | 1.73 | 2.98 | 1.25 | 1.77 | 0.04 | 30.25 | 4 | 0.0125 | 24.875 | 629.96 | 0.0125 | 4 | 629.96 | 1283.05 | 0.48945 | 0.12175 | 0.19731
2016-10-06 | X11.255.C4 | #5 | B | 4 | 1.74 | 2.28 | 0.54 | 1.74 | 0 | 13.5 | 4 | 0.0125 | 24.875 | 629.96 | 0.0125 | 4 | 629.96 | 1283.05 | 0.48945 | 0.12175 | 0.19731
2016-10-06 | X11.255.C4 | #5 | A1 | 4 | 1.72 | 2.97 | 1.25 | 1.73 | 0.01 | 31 | 4 | 0.0125 | 24.875 | 629.96 | 0.0125 | 4 | 629.96 | 1283.05 | 0.48945 | 0.12175 | 0.19731
2016-10-06 | X11.255.C4 | #5 | B1 | 4 | 1.73 | 2.72 | 0.99 | 1.73 | 0 | 24.75 | 4 | 0.0125 | 24.875 | 629.96 | 0.0125 | 4 | 629.96 | 1283.05 | 0.48945 | 0.12175 | 0.19731
2016-10-06 | X11.255.C4 | #10 | A | 4 | 1.72 | 3.7 | 1.98 | 1.83 | 0.11 | 46.75 | 4 | 0.1275 | 42.25 | 145.82 | 0.1275 | 4 | 145.82 | 1283.05 | 0.11003 | 0.039846 | 0.19731
2016-10-06 | X11.255.C4 | #10 | B | 4 | 1.72 | 3.61 | 1.89 | 1.88 | 0.16 | 43.25 | 4 | 0.1275 | 42.25 | 145.82 | 0.1275 | 4 | 145.82 | 1283.05 | 0.11003 | 0.039846 | 0.19731
2016-10-06 | X11.255.C4 | #10 | A1 | 4 | 1.73 | 3.46 | 1.73 | 1.85 | 0.12 | 40.25 | 4 | 0.1275 | 42.25 | 145.82 | 0.1275 | 4 | 145.82 | 1283.05 | 0.11003 | 0.039846 | 0.19731
2016-10-06 | X11.255.C4 | #10 | B1 | 4 | 1.72 | 3.39 | 1.67 | 1.84 | 0.12 | 38.75 | 4 | 0.1275 | 42.25 | 145.82 | 0.1275 | 4 | 145.82 | 1283.05 | 0.11003 | 0.039846 | 0.19731
2016-10-06 | X11.255.C4 | #18 | A | 4 | 1.73 | 4.37 | 2.64 | 2.42 | 0.69 | 48.75 | 4 | 0.6525 | 50.375 | 89.74 | 0.6525 | 4 | 89.74 | 1283.05 | 0.058533 | 0.021062 | 0.19731
2016-10-06 | X11.255.C4 | #18 | B | 4 | 1.73 | 4.33 | 2.6 | 2.4 | 0.67 | 48.25 | 4 | 0.6525 | 50.375 | 89.74 | 0.6525 | 4 | 89.74 | 1283.05 | 0.058533 | 0.021062 | 0.19731
2016-10-06 | X11.255.C4 | #18 | A1 | 4 | 1.72 | 4.45 | 2.73 | 2.37 | 0.65 | 52 | 4 | 0.6525 | 50.375 | 89.74 | 0.6525 | 4 | 89.74 | 1283.05 | 0.058533 | 0.021062 | 0.19731
2016-10-06 | X11.255.C4 | #18 | B1 | 4 | 1.75 | 4.45 | 2.7 | 2.35 | 0.6 | 52.5 | 4 | 0.6525 | 50.375 | 89.74 | 0.6525 | 4 | 89.74 | 1283.05 | 0.058533 | 0.021062 | 0.19731
2016-10-06 | X11.255.C4 | #35 | A | 4 | 1.74 | 5.17 | 3.43 | 3.16 | 1.42 | 50.25 | 4 | 1.4725 | 49.625 | 68.75 | 1.4725 | 4 | 68.75 | 1283.05 | 0.033858 | 0.0096011 | 0.19731
2016-10-06 | X11.255.C4 | #35 | B | 4 | 1.72 | 5.11 | 3.39 | 3.16 | 1.44 | 48.75 | 4 | 1.4725 | 49.625 | 68.75 | 1.4725 | 4 | 68.75 | 1283.05 | 0.033858 | 0.0096011 | 0.19731
2016-10-06 | X11.255.C4 | #35 | A1 | 4 | 1.73 | 5.27 | 3.54 | 3.24 | 1.51 | 50.75 | 4 | 1.4725 | 49.625 | 68.75 | 1.4725 | 4 | 68.75 | 1283.05 | 0.033858 | 0.0096011 | 0.19731
2016-10-06 | X11.255.C4 | #35 | B1 | 4 | 1.73 | 5.2 | 3.47 | 3.25 | 1.52 | 48.75 | 4 | 1.4725 | 49.625 | 68.75 | 1.4725 | 4 | 68.75 | 1283.05 | 0.033858 | 0.0096011 | 0.19731
2016-10-06 | X11.255.C4 | #60 | A | 4 | 1.73 | 5.56 | 3.83 | 4.44 | 2.71 | 28 | 4 | 2.6825 | 29.0625 | 95.28 | 2.6825 | 4 | 95.28 | 1283.05 | 0.02446 | 0.0030465 | 0.19731
2016-10-06 | X11.255.C4 | #60 | B | 4 | 1.74 | 5.56 | 3.82 | 4.36 | 2.62 | 30 | 4 | 2.6825 | 29.0625 | 95.28 | 2.6825 | 4 | 95.28 | 1283.05 | 0.02446 | 0.0030465 | 0.19731
2016-10-06 | X11.255.C4 | #60 | A1 | 4 | 1.71 | 5.58 | 3.87 | 4.39 | 2.68 | 29.75 | 4 | 2.6825 | 29.0625 | 95.28 | 2.6825 | 4 | 95.28 | 1283.05 | 0.02446 | 0.0030465 | 0.19731
2016-10-06 | X11.255.C4 | #60 | B1 | 4 | 1.72 | 5.58 | 3.86 | 4.44 | 2.72 | 28.5 | 4 | 2.6825 | 29.0625 | 95.28 | 2.6825 | 4 | 95.28 | 1283.05 | 0.02446 | 0.0030465 | 0.19731
2016-10-06 | X11.255.C4 | #120 | A | 4 | 1.73 | 5.61 | 3.88 | 4.84 | 3.11 | 19.25 | 4 | 3.0525 | 20.4375 | 153.58 | 3.0525 | 4 | 153.58 | 1283.05 | 0.028354 | 0.0016557 | 0.19731
2016-10-06 | X11.255.C4 | #120 | B | 4 | 1.73 | 5.58 | 3.85 | 4.74 | 3.01 | 21 | 4 | 3.0525 | 20.4375 | 153.58 | 3.0525 | 4 | 153.58 | 1283.05 | 0.028354 | 0.0016557 | 0.19731
2016-10-06 | X11.255.C4 | #120 | A1 | 4 | 1.73 | 5.61 | 3.88 | 4.78 | 3.05 | 20.75 | 4 | 3.0525 | 20.4375 | 153.58 | 3.0525 | 4 | 153.58 | 1283.05 | 0.028354 | 0.0016557 | 0.19731
2016-10-06 | X11.255.C4 | #120 | B1 | 4 | 1.72 | 5.59 | 3.87 | 4.76 | 3.04 | 20.75 | 4 | 3.0525 | 20.4375 | 153.58 | 3.0525 | 4 | 153.58 | 1283.05 | 0.028354 | 0.0016557 | 0.19731
2016-10-06 | X11.255.C4 | #200 | A | 4 | 1.74 | 5.66 | 3.92 | 4.86 | 3.12 | 20 | 4 | 3.0925 | 20.6875 | 66.8 | 3.0925 | 4 | 66.8 | 1283.05 | 0.011812 | 0.00034908 | 0.19731
2016-10-06 | X11.255.C4 | #200 | B | 4 | 1.74 | 5.65 | 3.91 | 4.86 | 3.12 | 19.75 | 4 | 3.0925 | 20.6875 | 66.8 | 3.0925 | 4 | 66.8 | 1283.05 | 0.011812 | 0.00034908 | 0.19731
2016-10-06 | X11.255.C4 | #200 | A1 | 4 | 1.74 | 5.68 | 3.94 | 4.85 | 3.11 | 20.75 | 4 | 3.0925 | 20.6875 | 66.8 | 3.0925 | 4 | 66.8 | 1283.05 | 0.011812 | 0.00034908 | 0.19731
2016-10-06 | X11.255.C4 | #200 | B1 | 4 | 1.72 | 5.63 | 3.91 | 4.74 | 3.02 | 22.25 | 4 | 3.0925 | 20.6875 | 66.8 | 3.0925 | 4 | 66.8 | 1283.05 | 0.011812 | 0.00034908 | 0.19731
2016-10-06 | X11.255.C5 | #5 | A | 4 | 1.73 | 2.66 | 0.93 | 1.73 | 0 | 23.25 | 4 | 0.0025 | 19.625 | 318.52 | 0.0025 | 4 | 318.52 | 1783.11 | 0.17852 | 0.035035 | 0.069913
2016-10-06 | X11.255.C5 | #5 | B | 4 | 1.72 | 2.39 | 0.67 | 1.72 | 0 | 16.75 | 4 | 0.0025 | 19.625 | 318.52 | 0.0025 | 4 | 318.52 | 1783.11 | 0.17852 | 0.035035 | 0.069913
2016-10-06 | X11.255.C5 | #5 | A1 | 4 | 1.71 | 2.42 | 0.71 | 1.72 | 0.01 | 17.5 | 4 | 0.0025 | 19.625 | 318.52 | 0.0025 | 4 | 318.52 | 1783.11 | 0.17852 | 0.035035 | 0.069913
2016-10-06 | X11.255.C5 | #5 | B1 | 4 | 1.74 | 2.58 | 0.84 | 1.74 | 0 | 21 | 4 | 0.0025 | 19.625 | 318.52 | 0.0025 | 4 | 318.52 | 1783.11 | 0.17852 | 0.035035 | 0.069913
2016-10-06 | X11.255.C5 | #10 | A | 4 | 1.73 | 3.17 | 1.44 | 1.86 | 0.13 | 32.75 | 4 | 0.145 | 33.375 | 122.98 | 0.145 | 4 | 122.98 | 1783.11 | 0.066469 | 0.019015 | 0.069913
2016-10-06 | X11.255.C5 | #10 | B | 4 | 1.72 | 3.48 | 1.76 | 1.89 | 0.17 | 39.75 | 4 | 0.145 | 33.375 | 122.98 | 0.145 | 4 | 122.98 | 1783.11 | 0.066469 | 0.019015 | 0.069913
2016-10-06 | X11.255.C5 | #10 | A1 | 4 | 1.73 | 2.77 | 1.04 | 1.88 | 0.15 | 22.25 | 4 | 0.145 | 33.375 | 122.98 | 0.145 | 4 | 122.98 | 1783.11 | 0.066469 | 0.019015 | 0.069913
2016-10-06 | X11.255.C5 | #10 | B1 | 4 | 1.72 | 3.4 | 1.68 | 1.85 | 0.13 | 38.75 | 4 | 0.145 | 33.375 | 122.98 | 0.145 | 4 | 122.98 | 1783.11 | 0.066469 | 0.019015 | 0.069913
2016-10-06 | X11.255.C5 | #18 | A | 4 | 1.72 | 3.62 | 1.9 | 2.09 | 0.37 | 38.25 | 4 | 0.42 | 39.3125 | 82.09 | 0.42 | 4 | 82.09 | 1783.11 | 0.041204 | 0.01157 | 0.069913
2016-10-06 | X11.255.C5 | #18 | B | 4 | 1.72 | 3.69 | 1.97 | 2.15 | 0.43 | 38.5 | 4 | 0.42 | 39.3125 | 82.09 | 0.42 | 4 | 82.09 | 1783.11 | 0.041204 | 0.01157 | 0.069913
2016-10-06 | X11.255.C5 | #18 | A1 | 4 | 1.74 | 3.73 | 1.99 | 2.16 | 0.42 | 39.25 | 4 | 0.42 | 39.3125 | 82.09 | 0.42 | 4 | 82.09 | 1783.11 | 0.041204 | 0.01157 | 0.069913
2016-10-06 | X11.255.C5 | #18 | B1 | 4 | 1.73 | 3.84 | 2.11 | 2.19 | 0.46 | 41.25 | 4 | 0.42 | 39.3125 | 82.09 | 0.42 | 4 | 82.09 | 1783.11 | 0.041204 | 0.01157 | 0.069913
2016-10-06 | X11.255.C5 | #35 | A | 4 | 1.72 | 5.03 | 3.31 | 3.89 | 2.17 | 28.5 | 4 | 2.2575 | 27.875 | 78.89 | 2.2575 | 4 | 78.89 | 1783.11 | 0.019273 | 0.00307 | 0.069913
2016-10-06 | X11.255.C5 | #35 | B | 4 | 1.72 | 5.01 | 3.29 | 3.97 | 2.25 | 26 | 4 | 2.2575 | 27.875 | 78.89 | 2.2575 | 4 | 78.89 | 1783.11 | 0.019273 | 0.00307 | 0.069913
2016-10-06 | X11.255.C5 | #35 | A1 | 4 | 1.73 | 5.24 | 3.51 | 4.16 | 2.43 | 27 | 4 | 2.2575 | 27.875 | 78.89 | 2.2575 | 4 | 78.89 | 1783.11 | 0.019273 | 0.00307 | 0.069913
2016-10-06 | X11.255.C5 | #35 | B1 | 4 | 1.72 | 5.1 | 3.38 | 3.9 | 2.18 | 30 | 4 | 2.2575 | 27.875 | 78.89 | 2.2575 | 4 | 78.89 | 1783.11 | 0.019273 | 0.00307 | 0.069913
2016-10-06 | X11.255.C5 | #60 | A | 4 | 1.74 | 5.64 | 3.9 | 5.23 | 3.49 | 10.25 | 4 | 3.5075 | 9.75 | 207.79 | 3.5075 | 4 | 207.79 | 1783.11 | 0.014348 | 0.00059954 | 0.069913
2016-10-06 | X11.255.C5 | #60 | B | 4 | 1.73 | 5.63 | 3.9 | 5.21 | 3.48 | 10.5 | 4 | 3.5075 | 9.75 | 207.79 | 3.5075 | 4 | 207.79 | 1783.11 | 0.014348 | 0.00059954 | 0.069913
2016-10-06 | X11.255.C5 | #60 | A1 | 4 | 1.71 | 5.6 | 3.89 | 5.3 | 3.59 | 7.5 | 4 | 3.5075 | 9.75 | 207.79 | 3.5075 | 4 | 207.79 | 1783.11 | 0.014348 | 0.00059954 | 0.069913
2016-10-06 | X11.255.C5 | #60 | B1 | 4 | 1.73 | 5.63 | 3.9 | 5.2 | 3.47 | 10.75 | 4 | 3.5075 | 9.75 | 207.79 | 3.5075 | 4 | 207.79 | 1783.11 | 0.014348 | 0.00059954 | 0.069913
2016-10-06 | X11.255.C5 | #120 | A | 4 | 1.73 | 5.66 | 3.93 | 5.35 | 3.62 | 7.75 | 4 | 3.6375 | 7.375 | 505.55 | 3.6375 | 4 | 505.55 | 1783.11 | 0.025694 | 0.00054141 | 0.069913
2016-10-06 | X11.255.C5 | #120 | B | 4 | 1.72 | 5.64 | 3.92 | 5.33 | 3.61 | 7.75 | 4 | 3.6375 | 7.375 | 505.55 | 3.6375 | 4 | 505.55 | 1783.11 | 0.025694 | 0.00054141 | 0.069913
2016-10-06 | X11.255.C5 | #120 | A1 | 4 | 1.72 | 5.66 | 3.94 | 5.35 | 3.63 | 7.75 | 4 | 3.6375 | 7.375 | 505.55 | 3.6375 | 4 | 505.55 | 1783.11 | 0.025694 | 0.00054141 | 0.069913
2016-10-06 | X11.255.C5 | #120 | B1 | 4 | 1.72 | 5.66 | 3.94 | 5.41 | 3.69 | 6.25 | 4 | 3.6375 | 7.375 | 505.55 | 3.6375 | 4 | 505.55 | 1783.11 | 0.025694 | 0.00054141 | 0.069913
2016-10-06 | X11.255.C5 | #200 | A | 4 | 1.71 | 5.67 | 3.96 | 5.47 | 3.76 | 5 | 4 | 3.73 | 5.875 | 258.74 | 3.73 | 4 | 258.74 | 1783.11 | 0.0097947 | 8.2205e-05 | 0.069913
2016-10-06 | X11.255.C5 | #200 | B | 4 | 1.74 | 5.69 | 3.95 | 5.4 | 3.66 | 7.25 | 4 | 3.73 | 5.875 | 258.74 | 3.73 | 4 | 258.74 | 1783.11 | 0.0097947 | 8.2205e-05 | 0.069913
2016-10-06 | X11.255.C5 | #200 | A1 | 4 | 1.73 | 5.72 | 3.99 | 5.51 | 3.78 | 5.25 | 4 | 3.73 | 5.875 | 258.74 | 3.73 | 4 | 258.74 | 1783.11 | 0.0097947 | 8.2205e-05 | 0.069913
2016-10-06 | X11.255.C5 | #200 | B1 | 4 | 1.72 | 5.68 | 3.96 | 5.44 | 3.72 | 6 | 4 | 3.73 | 5.875 | 258.74 | 3.73 | 4 | 258.74 | 1783.11 | 0.0097947 | 8.2205e-05 | 0.069913
2016-10-06 | X11.256.C1 | #5 | A | 1 | 1.74 | 2.59 | 0.85 | 1.77 | 0.03 | 82 | 1 | 0.0975 | 73.75 | 13.4 | 0.0975 | 1 | 13.4 | 45.82 | 0.26393 | 0.19465 | 0.35961
2016-10-06 | X11.256.C1 | #5 | B | 1 | 1.74 | 2.58 | 0.84 | 1.89 | 0.15 | 69 | 1 | 0.0975 | 73.75 | 13.4 | 0.0975 | 1 | 13.4 | 45.82 | 0.26393 | 0.19465 | 0.35961
2016-10-06 | X11.256.C1 | #5 | A1 | 1 | 1.73 | 2.57 | 0.84 | 1.86 | 0.13 | 71 | 1 | 0.0975 | 73.75 | 13.4 | 0.0975 | 1 | 13.4 | 45.82 | 0.26393 | 0.19465 | 0.35961
2016-10-06 | X11.256.C1 | #5 | B1 | 1 | 1.72 | 2.53 | 0.81 | 1.8 | 0.08 | 73 | 1 | 0.0975 | 73.75 | 13.4 | 0.0975 | 1 | 13.4 | 45.82 | 0.26393 | 0.19465 | 0.35961
2016-10-06 | X11.256.C1 | #10 | A | 1 | 1.74 | 2.29 | 0.55 | 1.96 | 0.22 | 33 | 1 | 0.19 | 35.25 | 10.48 | 0.19 | 1 | 10.48 | 45.82 | 0.18526 | 0.055976 | 0.35961
2016-10-06 | X11.256.C1 | #10 | B | 1 | 1.72 | 2.34 | 0.62 | 1.91 | 0.19 | 43 | 1 | 0.19 | 35.25 | 10.48 | 0.19 | 1 | 10.48 | 45.82 | 0.18526 | 0.055976 | 0.35961
2016-10-06 | X11.256.C1 | #10 | A1 | 1 | 1.71 | 2.17 | 0.46 | 1.88 | 0.17 | 29 | 1 | 0.19 | 35.25 | 10.48 | 0.19 | 1 | 10.48 | 45.82 | 0.18526 | 0.055976 | 0.35961
2016-10-06 | X11.256.C1 | #10 | B1 | 1 | 1.72 | 2.26 | 0.54 | 1.9 | 0.18 | 36 | 1 | 0.19 | 35.25 | 10.48 | 0.19 | 1 | 10.48 | 45.82 | 0.18526 | 0.055976 | 0.35961
2016-10-06 | X11.256.C1 | #18 | A | 1 | 1.72 | 2.4 | 0.68 | 1.89 | 0.17 | 51 | 1 | 0.195 | 45.75 | 7.51 | 0.195 | 1 | 7.51 | 45.82 | 0.13194 | 0.043117 | 0.35961
2016-10-06 | X11.256.C1 | #18 | B | 1 | 1.73 | 2.4 | 0.67 | 1.94 | 0.21 | 46 | 1 | 0.195 | 45.75 | 7.51 | 0.195 | 1 | 7.51 | 45.82 | 0.13194 | 0.043117 | 0.35961
2016-10-06 | X11.256.C1 | #18 | A1 | 1 | 1.74 | 2.41 | 0.67 | 1.96 | 0.22 | 45 | 1 | 0.195 | 45.75 | 7.51 | 0.195 | 1 | 7.51 | 45.82 | 0.13194 | 0.043117 | 0.35961
2016-10-06 | X11.256.C1 | #18 | B1 | 1 | 1.72 | 2.31 | 0.59 | 1.9 | 0.18 | 41 | 1 | 0.195 | 45.75 | 7.51 | 0.195 | 1 | 7.51 | 45.82 | 0.13194 | 0.043117 | 0.35961
2016-10-06 | X11.256.C1 | #35 | A | 1 | 1.72 | 2.53 | 0.81 | 1.92 | 0.2 | 61 | 1 | 0.18 | 63.75 | 5.94 | 0.18 | 1 | 5.94 | 45.82 | 0.1063 | 0.038725 | 0.35961
2016-10-06 | X11.256.C1 | #35 | B | 1 | 1.73 | 2.54 | 0.81 | 1.92 | 0.19 | 62 | 1 | 0.18 | 63.75 | 5.94 | 0.18 | 1 | 5.94 | 45.82 | 0.1063 | 0.038725 | 0.35961
2016-10-06 | X11.256.C1 | #35 | A1 | 1 | 1.73 | 2.56 | 0.83 | 1.91 | 0.18 | 65 | 1 | 0.18 | 63.75 | 5.94 | 0.18 | 1 | 5.94 | 45.82 | 0.1063 | 0.038725 | 0.35961
2016-10-06 | X11.256.C1 | #35 | B1 | 1 | 1.73 | 2.55 | 0.82 | 1.88 | 0.15 | 67 | 1 | 0.18 | 63.75 | 5.94 | 0.18 | 1 | 5.94 | 45.82 | 0.1063 | 0.038725 | 0.35961
2016-10-06 | X11.256.C1 | #60 | A | 1 | 1.73 | 2.64 | 0.91 | 1.97 | 0.24 | 67 | 1 | 0.2275 | 68.25 | 4.18 | 0.2275 | 1 | 4.18 | 45.82 | 0.070473 | 0.020613 | 0.35961
2016-10-06 | X11.256.C1 | #60 | B | 1 | 1.74 | 2.65 | 0.91 | 1.97 | 0.23 | 68 | 1 | 0.2275 | 68.25 | 4.18 | 0.2275 | 1 | 4.18 | 45.82 | 0.070473 | 0.020613 | 0.35961
2016-10-06 | X11.256.C1 | #60 | A1 | 1 | 1.74 | 2.65 | 0.91 | 1.97 | 0.23 | 68 | 1 | 0.2275 | 68.25 | 4.18 | 0.2275 | 1 | 4.18 | 45.82 | 0.070473 | 0.020613 | 0.35961
2016-10-06 | X11.256.C1 | #60 | B1 | 1 | 1.72 | 2.63 | 0.91 | 1.93 | 0.21 | 70 | 1 | 0.2275 | 68.25 | 4.18 | 0.2275 | 1 | 4.18 | 45.82 | 0.070473 | 0.020613 | 0.35961
2016-10-06 | X11.256.C1 | #120 | A | 0.5 | 1.73 | 2.22 | 0.49 | 1.92 | 0.19 | 60 | 0.5 | 0.1775 | 66.5 | 2.18 | 0.1775 | 0.5 | 2.18 | 45.82 | 0.030687 | 0.0058306 | 0.35961
2016-10-06 | X11.256.C1 | #120 | B | 0.5 | 1.75 | 2.23 | 0.48 | 1.93 | 0.18 | 60 | 0.5 | 0.1775 | 66.5 | 2.18 | 0.1775 | 0.5 | 2.18 | 45.82 | 0.030687 | 0.0058306 | 0.35961
2016-10-06 | X11.256.C1 | #120 | A1 | 0.5 | 1.73 | 2.3 | 0.57 | 1.9 | 0.17 | 80 | 0.5 | 0.1775 | 66.5 | 2.18 | 0.1775 | 0.5 | 2.18 | 45.82 | 0.030687 | 0.0058306 | 0.35961
2016-10-06 | X11.256.C1 | #120 | B1 | 0.5 | 1.72 | 2.22 | 0.5 | 1.89 | 0.17 | 66 | 0.5 | 0.1775 | 66.5 | 2.18 | 0.1775 | 0.5 | 2.18 | 45.82 | 0.030687 | 0.0058306 | 0.35961
2016-10-06 | X11.256.C1 | #200 | A | 0.2 | 1.73 | 1.9 | 0.17 | 1.81 | 0.08 | 45 | 0.20025 | 0.105 | 47.444 | 0.99 | 0.105 | 0.20025 | 0.99 | 45.82 | 0.010277 | 0.00069656 | 0.35961
2016-10-06 | X11.256.C1 | #200 | B | 0.201 | 1.73 | 1.93 | 0.2 | 1.84 | 0.11 | 44.7761 | 0.20025 | 0.105 | 47.444 | 0.99 | 0.105 | 0.20025 | 0.99 | 45.82 | 0.010277 | 0.00069656 | 0.35961
2016-10-06 | X11.256.C1 | #200 | A1 | 0.2 | 1.72 | 1.93 | 0.21 | 1.82 | 0.1 | 55 | 0.20025 | 0.105 | 47.444 | 0.99 | 0.105 | 0.20025 | 0.99 | 45.82 | 0.010277 | 0.00069656 | 0.35961
2016-10-06 | X11.256.C1 | #200 | B1 | 0.2 | 1.73 | 1.95 | 0.22 | 1.86 | 0.13 | 45 | 0.20025 | 0.105 | 47.444 | 0.99 | 0.105 | 0.20025 | 0.99 | 45.82 | 0.010277 | 0.00069656 | 0.35961
2016-10-06 | X11.256.C2 | #5 | A | 2 | 1.72 | 3.45 | 1.73 | 1.94 | 0.22 | 75.5 | 2 | 0.0975 | 52 | 45.2 | 0.0975 | 2 | 45.2 | 60.17 | 0.71458 | 0.37158 | 0.45308
2016-10-06 | X11.256.C2 | #5 | B | 2 | 1.73 | 2.13 | 0.4 | 1.8 | 0.07 | 16.5 | 2 | 0.0975 | 52 | 45.2 | 0.0975 | 2 | 45.2 | 60.17 | 0.71458 | 0.37158 | 0.45308
2016-10-06 | X11.256.C2 | #5 | A1 | 2 | 1.72 | 3.07 | 1.35 | 1.77 | 0.05 | 65 | 2 | 0.0975 | 52 | 45.2 | 0.0975 | 2 | 45.2 | 60.17 | 0.71458 | 0.37158 | 0.45308
2016-10-06 | X11.256.C2 | #5 | B1 | 2 | 1.73 | 2.8 | 1.07 | 1.78 | 0.05 | 51 | 2 | 0.0975 | 52 | 45.2 | 0.0975 | 2 | 45.2 | 60.17 | 0.71458 | 0.37158 | 0.45308
2016-10-06 | X11.256.C2 | #10 | A | 1 | 1.72 | 2.46 | 0.74 | 1.86 | 0.14 | 60 | 1 | 0.145 | 53.75 | 6.14 | 0.145 | 1 | 6.14 | 60.17 | 0.087248 | 0.040196 | 0.45308
2016-10-06 | X11.256.C2 | #10 | B | 1 | 1.73 | 2.4 | 0.67 | 1.89 | 0.16 | 51 | 1 | 0.145 | 53.75 | 6.14 | 0.145 | 1 | 6.14 | 60.17 | 0.087248 | 0.040196 | 0.45308
2016-10-06 | X11.256.C2 | #10 | A1 | 1 | 1.72 | 2.37 | 0.65 | 1.87 | 0.15 | 50 | 1 | 0.145 | 53.75 | 6.14 | 0.145 | 1 | 6.14 | 60.17 | 0.087248 | 0.040196 | 0.45308
2016-10-06 | X11.256.C2 | #10 | B1 | 1 | 1.73 | 2.4 | 0.67 | 1.86 | 0.13 | 54 | 1 | 0.145 | 53.75 | 6.14 | 0.145 | 1 | 6.14 | 60.17 | 0.087248 | 0.040196 | 0.45308
2016-10-06 | X11.256.C2 | #18 | A | 0.5 | 1.72 | 2.13 | 0.41 | 1.83 | 0.11 | 60 | 0.5 | 0.0825 | 61.5 | 3.29 | 0.0825 | 0.5 | 3.29 | 60.17 | 0.045656 | 0.020056 | 0.45308
2016-10-06 | X11.256.C2 | #18 | B | 0.5 | 1.72 | 2.1 | 0.38 | 1.79 | 0.07 | 62 | 0.5 | 0.0825 | 61.5 | 3.29 | 0.0825 | 0.5 | 3.29 | 60.17 | 0.045656 | 0.020056 | 0.45308
2016-10-06 | X11.256.C2 | #18 | A1 | 0.5 | 1.72 | 2.11 | 0.39 | 1.82 | 0.1 | 58 | 0.5 | 0.0825 | 61.5 | 3.29 | 0.0825 | 0.5 | 3.29 | 60.17 | 0.045656 | 0.020056 | 0.45308
2016-10-06 | X11.256.C2 | #18 | B1 | 0.5 | 1.74 | 2.12 | 0.38 | 1.79 | 0.05 | 66 | 0.5 | 0.0825 | 61.5 | 3.29 | 0.0825 | 0.5 | 3.29 | 60.17 | 0.045656 | 0.020056 | 0.45308
2016-10-06 | X11.256.C2 | #35 | A | 0.4 | 1.71 | 2.09 | 0.38 | 1.79 | 0.08 | 75 | 0.4 | 0.07 | 80 | 2.06 | 0.07 | 0.4 | 2.06 | 60.17 | 0.028245 | 0.012912 | 0.45308
2016-10-06 | X11.256.C2 | #35 | B | 0.4 | 1.71 | 2.11 | 0.4 | 1.77 | 0.06 | 85 | 0.4 | 0.07 | 80 | 2.06 | 0.07 | 0.4 | 2.06 | 60.17 | 0.028245 | 0.012912 | 0.45308
2016-10-06 | X11.256.C2 | #35 | A1 | 0.4 | 1.73 | 2.12 | 0.39 | 1.8 | 0.07 | 80 | 0.4 | 0.07 | 80 | 2.06 | 0.07 | 0.4 | 2.06 | 60.17 | 0.028245 | 0.012912 | 0.45308
2016-10-06 | X11.256.C2 | #35 | B1 | 0.4 | 1.73 | 2.12 | 0.39 | 1.8 | 0.07 | 80 | 0.4 | 0.07 | 80 | 2.06 | 0.07 | 0.4 | 2.06 | 60.17 | 0.028245 | 0.012912 | 0.45308
2016-10-06 | X11.256.C2 | #60 | A | 0.3 | 1.72 | 2.03 | 0.31 | 1.8 | 0.08 | 76.6667 | 0.3 | 0.0775 | 80.8333 | 1.43 | 0.0775 | 0.3 | 1.43 | 60.17 | 0.017626 | 0.0061063 | 0.45308
2016-10-06 | X11.256.C2 | #60 | B | 0.3 | 1.74 | 2.06 | 0.32 | 1.81 | 0.07 | 83.3333 | 0.3 | 0.0775 | 80.8333 | 1.43 | 0.0775 | 0.3 | 1.43 | 60.17 | 0.017626 | 0.0061063 | 0.45308
2016-10-06 | X11.256.C2 | #60 | A1 | 0.3 | 1.73 | 2.05 | 0.32 | 1.81 | 0.08 | 80 | 0.3 | 0.0775 | 80.8333 | 1.43 | 0.0775 | 0.3 | 1.43 | 60.17 | 0.017626 | 0.0061063 | 0.45308
2016-10-06 | X11.256.C2 | #60 | B1 | 0.3 | 1.72 | 2.05 | 0.33 | 1.8 | 0.08 | 83.3333 | 0.3 | 0.0775 | 80.8333 | 1.43 | 0.0775 | 0.3 | 1.43 | 60.17 | 0.017626 | 0.0061063 | 0.45308
2016-10-06 | X11.256.C2 | #120 | A | 0.2 | 1.73 | 1.95 | 0.22 | 1.8 | 0.07 | 75 | 0.2 | 0.07 | 77.5 | 0.93 | 0.07 | 0.2 | 0.93 | 60.17 | 0.010047 | 0.0022246 | 0.45308
2016-10-06 | X11.256.C2 | #120 | B | 0.2 | 1.73 | 1.95 | 0.22 | 1.8 | 0.07 | 75 | 0.2 | 0.07 | 77.5 | 0.93 | 0.07 | 0.2 | 0.93 | 60.17 | 0.010047 | 0.0022246 | 0.45308
2016-10-06 | X11.256.C2 | #120 | A1 | 0.2 | 1.72 | 1.95 | 0.23 | 1.79 | 0.07 | 80 | 0.2 | 0.07 | 77.5 | 0.93 | 0.07 | 0.2 | 0.93 | 60.17 | 0.010047 | 0.0022246 | 0.45308
2016-10-06 | X11.256.C2 | #120 | B1 | 0.2 | 1.72 | 1.95 | 0.23 | 1.79 | 0.07 | 80 | 0.2 | 0.07 | 77.5 | 0.93 | 0.07 | 0.2 | 0.93 | 60.17 | 0.010047 | 0.0022246 | 0.45308
2016-10-06 | X11.256.C2 | #200 | A | [5 empty] | 0 |  |  | 0 |  | 0.49 | 0 | 0 | 0.49 | 60.17 |  | 0 | 0.45308
2016-10-06 | X11.256.C2 | #200 | B | [5 empty] | 0 |  |  | 0 |  | 0.49 | 0 | 0 | 0.49 | 60.17 |  | 0 | 0.45308
2016-10-06 | X11.256.C2 | #200 | A1 | [5 empty] | 0 |  |  | 0 |  | 0.49 | 0 | 0 | 0.49 | 60.17 |  | 0 | 0.45308
2016-10-06 | X11.256.C2 | #200 | B1 | [5 empty] | 0 |  |  | 0 |  | 0.49 | 0 | 0 | 0.49 | 60.17 |  | 0 | 0.45308
2016-10-06 | X11.256.C3 | #5 | A | 4 | 1.74 | 2.5 | 0.76 | 1.94 | 0.2 | 14 | 4 | 0.27 | 19 | 80.05 | 0.27 | 4 | 80.05 | 116.32 | 0.64174 | 0.12193 | 0.18763
2016-10-06 | X11.256.C3 | #5 | B | 4 | 1.74 | 2.45 | 0.71 | 2.06 | 0.32 | 9.75 | 4 | 0.27 | 19 | 80.05 | 0.27 | 4 | 80.05 | 116.32 | 0.64174 | 0.12193 | 0.18763
2016-10-06 | X11.256.C3 | #5 | A1 | 4 | 1.73 | 3.42 | 1.69 | 2.01 | 0.28 | 35.25 | 4 | 0.27 | 19 | 80.05 | 0.27 | 4 | 80.05 | 116.32 | 0.64174 | 0.12193 | 0.18763
2016-10-06 | X11.256.C3 | #5 | B1 | 4 | 1.72 | 2.68 | 0.96 | 2 | 0.28 | 17 | 4 | 0.27 | 19 | 80.05 | 0.27 | 4 | 80.05 | 116.32 | 0.64174 | 0.12193 | 0.18763
2016-10-06 | X11.256.C3 | #10 | A | 2 | 1.74 | 2.54 | 0.8 | 2.01 | 0.27 | 26.5 | 2 | 0.265 | 25.625 | 11.05 | 0.265 | 2 | 11.05 | 116.32 | 0.08241 | 0.018101 | 0.18763
2016-10-06 | X11.256.C3 | #10 | B | 2 | 1.72 | 2.5 | 0.78 | 1.99 | 0.27 | 25.5 | 2 | 0.265 | 25.625 | 11.05 | 0.265 | 2 | 11.05 | 116.32 | 0.08241 | 0.018101 | 0.18763
2016-10-06 | X11.256.C3 | #10 | A1 | 2 | 1.71 | 2.46 | 0.75 | 1.89 | 0.18 | 28.5 | 2 | 0.265 | 25.625 | 11.05 | 0.265 | 2 | 11.05 | 116.32 | 0.08241 | 0.018101 | 0.18763
2016-10-06 | X11.256.C3 | #10 | B1 | 2 | 1.72 | 2.5 | 0.78 | 2.06 | 0.34 | 22 | 2 | 0.265 | 25.625 | 11.05 | 0.265 | 2 | 11.05 | 116.32 | 0.08241 | 0.018101 | 0.18763
2016-10-06 | X11.256.C3 | #18 | A | 2 | 1.72 | 2.95 | 1.23 | 2.15 | 0.43 | 40 | 2 | 0.365 | 42 | 8.97 | 0.365 | 2 | 8.97 | 116.32 | 0.063041 | 0.018912 | 0.18763
2016-10-06 | X11.256.C3 | #18 | B | 2 | 1.73 | 2.96 | 1.23 | 2.06 | 0.33 | 45 | 2 | 0.365 | 42 | 8.97 | 0.365 | 2 | 8.97 | 116.32 | 0.063041 | 0.018912 | 0.18763
2016-10-06 | X11.256.C3 | #18 | A1 | 2 | 1.74 | 2.97 | 1.23 | 2.09 | 0.35 | 44 | 2 | 0.365 | 42 | 8.97 | 0.365 | 2 | 8.97 | 116.32 | 0.063041 | 0.018912 | 0.18763
2016-10-06 | X11.256.C3 | #18 | B1 | 2 | 1.72 | 2.85 | 1.13 | 2.07 | 0.35 | 39 | 2 | 0.365 | 42 | 8.97 | 0.365 | 2 | 8.97 | 116.32 | 0.063041 | 0.018912 | 0.18763
2016-10-06 | X11.256.C3 | #35 | A | 1 | 1.72 | 2.54 | 0.82 | 1.89 | 0.17 | 65 | 1 | 0.1675 | 65 | 6.51 | 0.1675 | 1 | 6.51 | 116.32 | 0.046592 | 0.017306 | 0.18763
2016-10-06 | X11.256.C3 | #35 | B | 1 | 1.73 | 2.53 | 0.8 | 1.9 | 0.17 | 63 | 1 | 0.1675 | 65 | 6.51 | 0.1675 | 1 | 6.51 | 116.32 | 0.046592 | 0.017306 | 0.18763
2016-10-06 | X11.256.C3 | #35 | A1 | 1 | 1.73 | 2.56 | 0.83 | 1.89 | 0.16 | 67 | 1 | 0.1675 | 65 | 6.51 | 0.1675 | 1 | 6.51 | 116.32 | 0.046592 | 0.017306 | 0.18763
2016-10-06 | X11.256.C3 | #35 | B1 | 1 | 1.73 | 2.55 | 0.82 | 1.9 | 0.17 | 65 | 1 | 0.1675 | 65 | 6.51 | 0.1675 | 1 | 6.51 | 116.32 | 0.046592 | 0.017306 | 0.18763
2016-10-06 | X11.256.C3 | #60 | A | 1 | 1.73 | 2.65 | 0.92 | 1.98 | 0.25 | 67 | 1 | 0.2325 | 68.5 | 4.36 | 0.2325 | 1 | 4.36 | 116.32 | 0.028768 | 0.0084455 | 0.18763
2016-10-06 | X11.256.C3 | #60 | B | 1 | 1.74 | 2.66 | 0.92 | 1.95 | 0.21 | 71 | 1 | 0.2325 | 68.5 | 4.36 | 0.2325 | 1 | 4.36 | 116.32 | 0.028768 | 0.0084455 | 0.18763
2016-10-06 | X11.256.C3 | #60 | A1 | 1 | 1.74 | 2.66 | 0.92 | 2.01 | 0.27 | 65 | 1 | 0.2325 | 68.5 | 4.36 | 0.2325 | 1 | 4.36 | 116.32 | 0.028768 | 0.0084455 | 0.18763
2016-10-06 | X11.256.C3 | #60 | B1 | 1 | 1.72 | 2.63 | 0.91 | 1.92 | 0.2 | 71 | 1 | 0.2325 | 68.5 | 4.36 | 0.2325 | 1 | 4.36 | 116.32 | 0.028768 | 0.0084455 | 0.18763
2016-10-06 | X11.256.C3 | #120 | A | 0.5 | 1.73 | 2.21 | 0.48 | 1.9 | 0.17 | 62 | 0.5 | 0.17 | 62.5 | 2.55 | 0.17 | 0.5 | 2.55 | 116.32 | 0.014469 | 0.0025837 | 0.18763
2016-10-06 | X11.256.C3 | #120 | B | 0.5 | 1.75 | 2.23 | 0.48 | 1.92 | 0.17 | 62 | 0.5 | 0.17 | 62.5 | 2.55 | 0.17 | 0.5 | 2.55 | 116.32 | 0.014469 | 0.0025837 | 0.18763
2016-10-06 | X11.256.C3 | #120 | A1 | 0.5 | 1.73 | 2.22 | 0.49 | 1.9 | 0.17 | 64 | 0.5 | 0.17 | 62.5 | 2.55 | 0.17 | 0.5 | 2.55 | 116.32 | 0.014469 | 0.0025837 | 0.18763
2016-10-06 | X11.256.C3 | #120 | B1 | 0.5 | 1.72 | 2.2 | 0.48 | 1.89 | 0.17 | 62 | 0.5 | 0.17 | 62.5 | 2.55 | 0.17 | 0.5 | 2.55 | 116.32 | 0.014469 | 0.0025837 | 0.18763
2016-10-06 | X11.256.C3 | #200 | A | 0.2 | 1.73 | 1.94 | 0.21 | 1.84 | 0.11 | 50 | 0.2 | 0.11 | 50 | 1.28 | 0.11 | 0.2 | 1.28 | 116.32 | 0.0049519 | 0.0003537 | 0.18763
2016-10-06 | X11.256.C3 | #200 | B | 0.2 | 1.73 | 1.94 | 0.21 | 1.85 | 0.12 | 45 | 0.2 | 0.11 | 50 | 1.28 | 0.11 | 0.2 | 1.28 | 116.32 | 0.0049519 | 0.0003537 | 0.18763
2016-10-06 | X11.256.C3 | #200 | A1 | 0.2 | 1.72 | 1.94 | 0.22 | 1.83 | 0.11 | 55 | 0.2 | 0.11 | 50 | 1.28 | 0.11 | 0.2 | 1.28 | 116.32 | 0.0049519 | 0.0003537 | 0.18763
2016-10-06 | X11.256.C3 | #200 | B1 | 0.2 | 1.73 | 1.93 | 0.2 | 1.83 | 0.1 | 50 | 0.2 | 0.11 | 50 | 1.28 | 0.11 | 0.2 | 1.28 | 116.32 | 0.0049519 | 0.0003537 | 0.18763
2016-10-06 | X11.256.C4 | #5 | A | 4 | 1.73 | 2.64 | 0.91 | 1.87 | 0.14 | 19.25 | 4 | 0.135 | 13.4375 | 1344.24 | 0.135 | 4 | 1344.24 | 1661.77 | 0.78162 | 0.10503 | 0.13227
2016-10-06 | X11.256.C4 | #5 | B | 4 | 1.74 | 2.24 | 0.5 | 1.83 | 0.09 | 10.25 | 4 | 0.135 | 13.4375 | 1344.24 | 0.135 | 4 | 1344.24 | 1661.77 | 0.78162 | 0.10503 | 0.13227
2016-10-06 | X11.256.C4 | #5 | A1 | 4 | 1.73 | 2.33 | 0.6 | 1.88 | 0.15 | 11.25 | 4 | 0.135 | 13.4375 | 1344.24 | 0.135 | 4 | 1344.24 | 1661.77 | 0.78162 | 0.10503 | 0.13227
2016-10-06 | X11.256.C4 | #5 | B1 | 4 | 1.72 | 2.4 | 0.68 | 1.88 | 0.16 | 13 | 4 | 0.135 | 13.4375 | 1344.24 | 0.135 | 4 | 1344.24 | 1661.77 | 0.78162 | 0.10503 | 0.13227
2016-10-06 | X11.256.C4 | #10 | A | 4 | 1.73 | 2.83 | 1.1 | 2.07 | 0.34 | 19 | 4 | 0.3425 | 18.1875 | 145.96 | 0.3425 | 4 | 145.96 | 1661.77 | 0.080313 | 0.01252 | 0.13227
2016-10-06 | X11.256.C4 | #10 | B | 4 | 1.73 | 2.75 | 1.02 | 2 | 0.27 | 18.75 | 4 | 0.3425 | 18.1875 | 145.96 | 0.3425 | 4 | 145.96 | 1661.77 | 0.080313 | 0.01252 | 0.13227
2016-10-06 | X11.256.C4 | #10 | A1 | 4 | 1.73 | 2.97 | 1.24 | 2.14 | 0.41 | 20.75 | 4 | 0.3425 | 18.1875 | 145.96 | 0.3425 | 4 | 145.96 | 1661.77 | 0.080313 | 0.01252 | 0.13227
2016-10-06 | X11.256.C4 | #10 | B1 | 4 | 1.73 | 2.65 | 0.92 | 2.08 | 0.35 | 14.25 | 4 | 0.3425 | 18.1875 | 145.96 | 0.3425 | 4 | 145.96 | 1661.77 | 0.080313 | 0.01252 | 0.13227
2016-10-06 | X11.256.C4 | #18 | A | 4 | 1.72 | 3.16 | 1.44 | 2.08 | 0.36 | 27 | 4 | 0.4175 | 25.1875 | 78.81 | 0.4175 | 4 | 78.81 | 1661.77 | 0.042475 | 0.0076418 | 0.13227
2016-10-06 | X11.256.C4 | #18 | B | 4 | 1.72 | 3.08 | 1.36 | 2.16 | 0.44 | 23 | 4 | 0.4175 | 25.1875 | 78.81 | 0.4175 | 4 | 78.81 | 1661.77 | 0.042475 | 0.0076418 | 0.13227
2016-10-06 | X11.256.C4 | #18 | A1 | 4 | 1.74 | 3.22 | 1.48 | 2.23 | 0.49 | 24.75 | 4 | 0.4175 | 25.1875 | 78.81 | 0.4175 | 4 | 78.81 | 1661.77 | 0.042475 | 0.0076418 | 0.13227
2016-10-06 | X11.256.C4 | #18 | B1 | 4 | 1.73 | 3.15 | 1.42 | 2.11 | 0.38 | 26 | 4 | 0.4175 | 25.1875 | 78.81 | 0.4175 | 4 | 78.81 | 1661.77 | 0.042475 | 0.0076418 | 0.13227
2016-10-06 | X11.256.C4 | #35 | A | 4 | 1.72 | 3.6 | 1.88 | 2.08 | 0.36 | 38 | 4 | 0.465 | 33.5625 | 40.15 | 0.465 | 4 | 40.15 | 1661.77 | 0.021352 | 0.0040951 | 0.13227
2016-10-06 | X11.256.C4 | #35 | B | 4 | 1.72 | 3.59 | 1.87 | 2.13 | 0.41 | 36.5 | 4 | 0.465 | 33.5625 | 40.15 | 0.465 | 4 | 40.15 | 1661.77 | 0.021352 | 0.0040951 | 0.13227
2016-10-06 | X11.256.C4 | #35 | A1 | 4 | 1.72 | 3.46 | 1.74 | 2.28 | 0.56 | 29.5 | 4 | 0.465 | 33.5625 | 40.15 | 0.465 | 4 | 40.15 | 1661.77 | 0.021352 | 0.0040951 | 0.13227
2016-10-06 | X11.256.C4 | #35 | B1 | 4 | 1.73 | 3.47 | 1.74 | 2.26 | 0.53 | 30.25 | 4 | 0.465 | 33.5625 | 40.15 | 0.465 | 4 | 40.15 | 1661.77 | 0.021352 | 0.0040951 | 0.13227
2016-10-06 | X11.256.C4 | #60 | A | 4 | 1.73 | 4.06 | 2.33 | 2.41 | 0.68 | 41.25 | 4 | 0.68 | 40.3125 | 21.14 | 0.68 | 4 | 21.14 | 1661.77 | 0.010559 | 0.0018242 | 0.13227
2016-10-06 | X11.256.C4 | #60 | B | 4 | 1.72 | 4.04 | 2.32 | 2.43 | 0.71 | 40.25 | 4 | 0.68 | 40.3125 | 21.14 | 0.68 | 4 | 21.14 | 1661.77 | 0.010559 | 0.0018242 | 0.13227
2016-10-06 | X11.256.C4 | #60 | A1 | 4 | 1.73 | 3.99 | 2.26 | 2.45 | 0.72 | 38.5 | 4 | 0.68 | 40.3125 | 21.14 | 0.68 | 4 | 21.14 | 1661.77 | 0.010559 | 0.0018242 | 0.13227
2016-10-06 | X11.256.C4 | #60 | B1 | 4 | 1.73 | 3.99 | 2.26 | 2.34 | 0.61 | 41.25 | 4 | 0.68 | 40.3125 | 21.14 | 0.68 | 4 | 21.14 | 1661.77 | 0.010559 | 0.0018242 | 0.13227
2016-10-06 | X11.256.C4 | #120 | A | 2 | 1.73 | 3.23 | 1.5 | 2.24 | 0.51 | 49.5 | 2 | 0.4875 | 49.875 | 11.72 | 0.4875 | 2 | 11.72 | 1661.77 | 0.0053336 | 0.00076004 | 0.13227
2016-10-06 | X11.256.C4 | #120 | B | 2 | 1.72 | 3.14 | 1.42 | 2.16 | 0.44 | 49 | 2 | 0.4875 | 49.875 | 11.72 | 0.4875 | 2 | 11.72 | 1661.77 | 0.0053336 | 0.00076004 | 0.13227
2016-10-06 | X11.256.C4 | #120 | A1 | 2 | 1.73 | 3.26 | 1.53 | 2.23 | 0.5 | 51.5 | 2 | 0.4875 | 49.875 | 11.72 | 0.4875 | 2 | 11.72 | 1661.77 | 0.0053336 | 0.00076004 | 0.13227
2016-10-06 | X11.256.C4 | #120 | B1 | 2 | 1.73 | 3.22 | 1.49 | 2.23 | 0.5 | 49.5 | 2 | 0.4875 | 49.875 | 11.72 | 0.4875 | 2 | 11.72 | 1661.77 | 0.0053336 | 0.00076004 | 0.13227
2016-10-06 | X11.256.C4 | #200 | A | 1 | 1.72 | 2.53 | 0.81 | 1.77 | 0.05 | 76 | 1 | 0.065 | 73.25 | 6.72 | 0.065 | 1 | 6.72 | 1661.77 | 0.003781 | 0.00039566 | 0.13227
2016-10-06 | X11.256.C4 | #200 | B | 1 | 1.73 | 2.54 | 0.81 | 1.76 | 0.03 | 78 | 1 | 0.065 | 73.25 | 6.72 | 0.065 | 1 | 6.72 | 1661.77 | 0.003781 | 0.00039566 | 0.13227
2016-10-06 | X11.256.C4 | #200 | A1 | 1 | 1.74 | 2.49 | 0.75 | 1.85 | 0.11 | 64 | 1 | 0.065 | 73.25 | 6.72 | 0.065 | 1 | 6.72 | 1661.77 | 0.003781 | 0.00039566 | 0.13227
2016-10-06 | X11.256.C4 | #200 | B1 | 1 | 1.73 | 2.55 | 0.82 | 1.8 | 0.07 | 75 | 1 | 0.065 | 73.25 | 6.72 | 0.065 | 1 | 6.72 | 1661.77 | 0.003781 | 0.00039566 | 0.13227
2016-10-06 | X11.256.C5 | #5 | A | 4 | 1.74 | 2.18 | 0.44 | 1.81 | 0.07 | 9.25 | 4 | 0.06 | 10.0625 | 1385.25 | 0.06 | 4 | 1385.25 | 2253.26 | 0.60555 | 0.060934 | 0.099199
2016-10-06 | X11.256.C5 | #5 | B | 4 | 1.74 | 2.37 | 0.63 | 1.8 | 0.06 | 14.25 | 4 | 0.06 | 10.0625 | 1385.25 | 0.06 | 4 | 1385.25 | 2253.26 | 0.60555 | 0.060934 | 0.099199
2016-10-06 | X11.256.C5 | #5 | A1 | 4 | 1.73 | 2.18 | 0.45 | 1.79 | 0.06 | 9.75 | 4 | 0.06 | 10.0625 | 1385.25 | 0.06 | 4 | 1385.25 | 2253.26 | 0.60555 | 0.060934 | 0.099199
2016-10-06 | X11.256.C5 | #5 | B1 | 4 | 1.72 | 2.05 | 0.33 | 1.77 | 0.05 | 7 | 4 | 0.06 | 10.0625 | 1385.25 | 0.06 | 4 | 1385.25 | 2253.26 | 0.60555 | 0.060934 | 0.099199
2016-10-06 | X11.256.C5 | #10 | A | 4 | 1.74 | 2.44 | 0.7 | 1.88 | 0.14 | 14 | 4 | 0.135 | 13.5625 | 355.54 | 0.135 | 4 | 355.54 | 2253.26 | 0.15246 | 0.017724 | 0.099199
2016-10-06 | X11.256.C5 | #10 | B | 4 | 1.72 | 2.4 | 0.68 | 1.81 | 0.09 | 14.75 | 4 | 0.135 | 13.5625 | 355.54 | 0.135 | 4 | 355.54 | 2253.26 | 0.15246 | 0.017724 | 0.099199
2016-10-06 | X11.256.C5 | #10 | A1 | 4 | 1.71 | 2.35 | 0.64 | 1.82 | 0.11 | 13.25 | 4 | 0.135 | 13.5625 | 355.54 | 0.135 | 4 | 355.54 | 2253.26 | 0.15246 | 0.017724 | 0.099199
2016-10-06 | X11.256.C5 | #10 | B1 | 4 | 1.72 | 2.41 | 0.69 | 1.92 | 0.2 | 12.25 | 4 | 0.135 | 13.5625 | 355.54 | 0.135 | 4 | 355.54 | 2253.26 | 0.15246 | 0.017724 | 0.099199
2016-10-06 | X11.256.C5 | #18 | A | 4 | 1.72 | 2.51 | 0.79 | 1.89 | 0.17 | 15.5 | 4 | 0.2225 | 15.625 | 209.51 | 0.2225 | 4 | 209.51 | 2253.26 | 0.087809 | 0.0098001 | 0.099199
2016-10-06 | X11.256.C5 | #18 | B | 4 | 1.73 | 2.58 | 0.85 | 1.98 | 0.25 | 15 | 4 | 0.2225 | 15.625 | 209.51 | 0.2225 | 4 | 209.51 | 2253.26 | 0.087809 | 0.0098001 | 0.099199
2016-10-06 | X11.256.C5 | #18 | A1 | 4 | 1.74 | 2.59 | 0.85 | 1.98 | 0.24 | 15.25 | 4 | 0.2225 | 15.625 | 209.51 | 0.2225 | 4 | 209.51 | 2253.26 | 0.087809 | 0.0098001 | 0.099199
2016-10-06 | X11.256.C5 | #18 | B1 | 4 | 1.72 | 2.62 | 0.9 | 1.95 | 0.23 | 16.75 | 4 | 0.2225 | 15.625 | 209.51 | 0.2225 | 4 | 209.51 | 2253.26 | 0.087809 | 0.0098001 | 0.099199
2016-10-06 | X11.256.C5 | #35 | A | 4 | 1.72 | 2.71 | 0.99 | 2 | 0.28 | 17.75 | 4 | 0.2475 | 19.3125 | 116.25 | 0.2475 | 4 | 116.25 | 2253.26 | 0.0484 | 0.0053412 | 0.099199
2016-10-06 | X11.256.C5 | #35 | B | 4 | 1.73 | 2.76 | 1.03 | 2.04 | 0.31 | 18 | 4 | 0.2475 | 19.3125 | 116.25 | 0.2475 | 4 | 116.25 | 2253.26 | 0.0484 | 0.0053412 | 0.099199
2016-10-06 | X11.256.C5 | #35 | A1 | 4 | 1.73 | 2.71 | 0.98 | 1.95 | 0.22 | 19 | 4 | 0.2475 | 19.3125 | 116.25 | 0.2475 | 4 | 116.25 | 2253.26 | 0.0484 | 0.0053412 | 0.099199
2016-10-06 | X11.256.C5 | #35 | B1 | 4 | 1.73 | 2.81 | 1.08 | 1.91 | 0.18 | 22.5 | 4 | 0.2475 | 19.3125 | 116.25 | 0.2475 | 4 | 116.25 | 2253.26 | 0.0484 | 0.0053412 | 0.099199
2016-10-06 | X11.256.C5 | #60 | A | 4 | 1.73 | 3.13 | 1.4 | 1.89 | 0.16 | 31 | 4 | 0.2025 | 29.9375 | 56.39 | 0.2025 | 4 | 56.39 | 2253.26 | 0.023759 | 0.0030484 | 0.099199
2016-10-06 | X11.256.C5 | #60 | B | 4 | 1.74 | 3.13 | 1.39 | 1.95 | 0.21 | 29.5 | 4 | 0.2025 | 29.9375 | 56.39 | 0.2025 | 4 | 56.39 | 2253.26 | 0.023759 | 0.0030484 | 0.099199
2016-10-06 | X11.256.C5 | #60 | A1 | 4 | 1.74 | 3.17 | 1.43 | 1.96 | 0.22 | 30.25 | 4 | 0.2025 | 29.9375 | 56.39 | 0.2025 | 4 | 56.39 | 2253.26 | 0.023759 | 0.0030484 | 0.099199
2016-10-06 | X11.256.C5 | #60 | B1 | 4 | 1.72 | 3.1 | 1.38 | 1.94 | 0.22 | 29 | 4 | 0.2025 | 29.9375 | 56.39 | 0.2025 | 4 | 56.39 | 2253.26 | 0.023759 | 0.0030484 | 0.099199
2016-10-06 | X11.256.C5 | #120 | A | 4 | 1.73 | 4.36 | 2.63 | 2.24 | 0.51 | 53 | 4 | 0.495 | 52.375 | 29.78 | 0.495 | 4 | 29.78 | 2253.26 | 0.011581 | 0.001733 | 0.099199
2016-10-06 | X11.256.C5 | #120 | B | 4 | 1.75 | 4.45 | 2.7 | 2.24 | 0.49 | 55.25 | 4 | 0.495 | 52.375 | 29.78 | 0.495 | 4 | 29.78 | 2253.26 | 0.011581 | 0.001733 | 0.099199
2016-10-06 | X11.256.C5 | #120 | A1 | 4 | 1.73 | 4.31 | 2.58 | 2.26 | 0.53 | 51.25 | 4 | 0.495 | 52.375 | 29.78 | 0.495 | 4 | 29.78 | 2253.26 | 0.011581 | 0.001733 | 0.099199
2016-10-06 | X11.256.C5 | #120 | B1 | 4 | 1.72 | 4.17 | 2.45 | 2.17 | 0.45 | 50 | 4 | 0.495 | 52.375 | 29.78 | 0.495 | 4 | 29.78 | 2253.26 | 0.011581 | 0.001733 | 0.099199
2016-10-06 | X11.256.C5 | #200 | A | 3 | 1.73 | 3.18 | 1.45 | 1.78 | 0.05 | 46.6667 | 3 | 0.11 | 65.1667 | 15.55 | 0.11 | 3 | 15.55 | 2253.26 | 0.0066481 | 0.0006189 | 0.099199
2016-10-06 | X11.256.C5 | #200 | B | 3 | 1.73 | 4.07 | 2.34 | 1.84 | 0.11 | 74.3333 | 3 | 0.11 | 65.1667 | 15.55 | 0.11 | 3 | 15.55 | 2253.26 | 0.0066481 | 0.0006189 | 0.099199
2016-10-06 | X11.256.C5 | #200 | A1 | 3 | 1.72 | 3.83 | 2.11 | 1.84 | 0.12 | 66.3333 | 3 | 0.11 | 65.1667 | 15.55 | 0.11 | 3 | 15.55 | 2253.26 | 0.0066481 | 0.0006189 | 0.099199
2016-10-06 | X11.256.C5 | #200 | B1 | 3 | 1.73 | 4.09 | 2.36 | 1.89 | 0.16 | 73.3333 | 3 | 0.11 | 65.1667 | 15.55 | 0.11 | 3 | 15.55 | 2253.26 | 0.0066481 | 0.0006189 | 0.099199
2016-10-06 | X11.257.C1 | #5 | A | 4 | 1.73 | 4.4 | 2.67 | 2.03 | 0.3 | 59.25 | 4 | 0.2825 | 53.875 | 17.66 | 0.2825 | 4 | 17.66 | 46.91 | 0.34988 | 0.1885 | 0.39978
2016-10-06 | X11.257.C1 | #5 | B | 4 | 1.73 | 4.05 | 2.32 | 2 | 0.27 | 51.25 | 4 | 0.2825 | 53.875 | 17.66 | 0.2825 | 4 | 17.66 | 46.91 | 0.34988 | 0.1885 | 0.39978
2016-10-06 | X11.257.C1 | #5 | A1 | 4 | 1.72 | 3.82 | 2.1 | 1.99 | 0.27 | 45.75 | 4 | 0.2825 | 53.875 | 17.66 | 0.2825 | 4 | 17.66 | 46.91 | 0.34988 | 0.1885 | 0.39978
2016-10-06 | X11.257.C1 | #5 | B1 | 4 | 1.72 | 4.38 | 2.66 | 2.01 | 0.29 | 59.25 | 4 | 0.2825 | 53.875 | 17.66 | 0.2825 | 4 | 17.66 | 46.91 | 0.34988 | 0.1885 | 0.39978
2016-10-06 | X11.257.C1 | #10 | A | 2 | 1.72 | 3.08 | 1.36 | 2.12 | 0.4 | 48 | 2 | 0.2825 | 50.125 | 11.38 | 0.2825 | 2 | 11.38 | 46.91 | 0.20833 | 0.089506 | 0.39978
2016-10-06 | X11.257.C1 | #10 | B | 2 | 1.72 | 2.96 | 1.24 | 1.95 | 0.23 | 50.5 | 2 | 0.2825 | 50.125 | 11.38 | 0.2825 | 2 | 11.38 | 46.91 | 0.20833 | 0.089506 | 0.39978
2016-10-06 | X11.257.C1 | #10 | A1 | 2 | 1.73 | 3.07 | 1.34 | 1.96 | 0.23 | 55.5 | 2 | 0.2825 | 50.125 | 11.38 | 0.2825 | 2 | 11.38 | 46.91 | 0.20833 | 0.089506 | 0.39978
2016-10-06 | X11.257.C1 | #10 | B1 | 2 | 1.73 | 2.93 | 1.2 | 2 | 0.27 | 46.5 | 2 | 0.2825 | 50.125 | 11.38 | 0.2825 | 2 | 11.38 | 46.91 | 0.20833 | 0.089506 | 0.39978
2016-10-06 | X11.257.C1 | #18 | A | 1 | 1.74 | 2.55 | 0.81 | 1.92 | 0.18 | 63 | 1 | 0.1725 | 63 | 8.02 | 0.1725 | 1 | 8.02 | 46.91 | 0.14147 | 0.063663 | 0.39978
2016-10-06 | X11.257.C1 | #18 | B | 1 | 1.72 | 2.52 | 0.8 | 1.85 | 0.13 | 67 | 1 | 0.1725 | 63 | 8.02 | 0.1725 | 1 | 8.02 | 46.91 | 0.14147 | 0.063663 | 0.39978
2016-10-06 | X11.257.C1 | #18 | A1 | 1 | 1.73 | 2.55 | 0.82 | 1.92 | 0.19 | 63 | 1 | 0.1725 | 63 | 8.02 | 0.1725 | 1 | 8.02 | 46.91 | 0.14147 | 0.063663 | 0.39978
2016-10-06 | X11.257.C1 | #18 | B1 | 1 | 1.73 | 2.51 | 0.78 | 1.92 | 0.19 | 59 | 1 | 0.1725 | 63 | 8.02 | 0.1725 | 1 | 8.02 | 46.91 | 0.14147 | 0.063663 | 0.39978
2016-10-06 | X11.257.C1 | #35 | A | 1 | 1.72 | 2.63 | 0.91 | 1.88 | 0.16 | 75 | 1 | 0.1525 | 77 | 5.08 | 0.1525 | 1 | 5.08 | 46.91 | 0.091778 | 0.040382 | 0.39978
2016-10-06 | X11.257.C1 | #35 | B | 1 | 1.73 | 2.64 | 0.91 | 1.88 | 0.15 | 76 | 1 | 0.1525 | 77 | 5.08 | 0.1525 | 1 | 5.08 | 46.91 | 0.091778 | 0.040382 | 0.39978
2016-10-06 | X11.257.C1 | #35 | A1 | 1 | 1.73 | 2.66 | 0.93 | 1.89 | 0.16 | 77 | 1 | 0.1525 | 77 | 5.08 | 0.1525 | 1 | 5.08 | 46.91 | 0.091778 | 0.040382 | 0.39978
2016-10-06 | X11.257.C1 | #35 | B1 | 1 | 1.73 | 2.67 | 0.94 | 1.87 | 0.14 | 80 | 1 | 0.1525 | 77 | 5.08 | 0.1525 | 1 | 5.08 | 46.91 | 0.091778 | 0.040382 | 0.39978
2016-10-06 | X11.257.C1 | #60 | A | 0.5 | 1.73 | 2.21 | 0.48 | 1.82 | 0.09 | 78 | 0.5 | 0.0775 | 84 | 2.38 | 0.0775 | 0.5 | 2.38 | 46.91 | 0.042871 | 0.015434 | 0.39978
2016-10-06 | X11.257.C1 | #60 | B | 0.5 | 1.72 | 2.2 | 0.48 | 1.8 | 0.08 | 80 | 0.5 | 0.0775 | 84 | 2.38 | 0.0775 | 0.5 | 2.38 | 46.91 | 0.042871 | 0.015434 | 0.39978
2016-10-06 | X11.257.C1 | #60 | A1 | 0.5 | 1.73 | 2.25 | 0.52 | 1.79 | 0.06 | 92 | 0.5 | 0.0775 | 84 | 2.38 | 0.0775 | 0.5 | 2.38 | 46.91 | 0.042871 | 0.015434 | 0.39978
2016-10-06 | X11.257.C1 | #60 | B1 | 0.5 | 1.74 | 2.25 | 0.51 | 1.82 | 0.08 | 86 | 0.5 | 0.0775 | 84 | 2.38 | 0.0775 | 0.5 | 2.38 | 46.91 | 0.042871 | 0.015434 | 0.39978
2016-10-06 | X11.257.C1 | #120 | A | 0.2 | 1.73 | 1.93 | 0.2 | 1.82 | 0.09 | 55 | 0.2 | 0.1 | 57.5 | 1.22 | 0.1 | 0.2 | 1.22 | 46.91 | 0.013004 | 0.0021363 | 0.39978
2016-10-06 | X11.257.C1 | #120 | B | 0.2 | 1.72 | 1.92 | 0.2 | 1.85 | 0.13 | 35 | 0.2 | 0.1 | 57.5 | 1.22 | 0.1 | 0.2 | 1.22 | 46.91 | 0.013004 | 0.0021363 | 0.39978
2016-10-06 | X11.257.C1 | #120 | A1 | 0.2 | 1.73 | 1.96 | 0.23 | 1.81 | 0.08 | 75 | 0.2 | 0.1 | 57.5 | 1.22 | 0.1 | 0.2 | 1.22 | 46.91 | 0.013004 | 0.0021363 | 0.39978
2016-10-06 | X11.257.C1 | #120 | B1 | 0.2 | 1.72 | 1.95 | 0.23 | 1.82 | 0.1 | 65 | 0.2 | 0.1 | 57.5 | 1.22 | 0.1 | 0.2 | 1.22 | 46.91 | 0.013004 | 0.0021363 | 0.39978
2016-10-06 | X11.257.C1 | #200 | A | 0.1 | 1.72 | 1.82 | 0.1 | 1.8 | 0.08 | 20 | 0.1 | 0.0725 | 30 | 0.63 | 0.0725 | 0.1 | 0.63 | 46.91 | 0.0036932 | 0.00015828 | 0.39978
2016-10-06 | X11.257.C1 | #200 | B | 0.1 | 1.73 | 1.82 | 0.09 | 1.8 | 0.07 | 20 | 0.1 | 0.0725 | 30 | 0.63 | 0.0725 | 0.1 | 0.63 | 46.91 | 0.0036932 | 0.00015828 | 0.39978
2016-10-06 | X11.257.C1 | #200 | A1 | 0.1 | 1.71 | 1.81 | 0.1 | 1.78 | 0.07 | 30 | 0.1 | 0.0725 | 30 | 0.63 | 0.0725 | 0.1 | 0.63 | 46.91 | 0.0036932 | 0.00015828 | 0.39978
2016-10-06 | X11.257.C1 | #200 | B1 | 0.1 | 1.73 | 1.85 | 0.12 | 1.8 | 0.07 | 50 | 0.1 | 0.0725 | 30 | 0.63 | 0.0725 | 0.1 | 0.63 | 46.91 | 0.0036932 | 0.00015828 | 0.39978
2016-10-06 | X11.257.C2 | #5 | A | 4 | 1.72 | 4.69 | 2.97 | 1.88 | 0.16 | 70.25 | 4 | 0.1675 | 61.4375 | 32.99 | 0.1675 | 4 | 32.99 | 71.47 | 0.44226 | 0.27172 | 0.43869
2016-10-06 | X11.257.C2 | #5 | B | 4 | 1.71 | 4.51 | 2.8 | 1.84 | 0.13 | 66.75 | 4 | 0.1675 | 61.4375 | 32.99 | 0.1675 | 4 | 32.99 | 71.47 | 0.44226 | 0.27172 | 0.43869
2016-10-06 | X11.257.C2 | #5 | A1 | 4 | 1.72 | 4.62 | 2.9 | 1.89 | 0.17 | 68.25 | 4 | 0.1675 | 61.4375 | 32.99 | 0.1675 | 4 | 32.99 | 71.47 | 0.44226 | 0.27172 | 0.43869
2016-10-06 | X11.257.C2 | #5 | B1 | 4 | 1.74 | 3.57 | 1.83 | 1.95 | 0.21 | 40.5 | 4 | 0.1675 | 61.4375 | 32.99 | 0.1675 | 4 | 32.99 | 71.47 | 0.44226 | 0.27172 | 0.43869
2016-10-06 | X11.257.C2 | #10 | A | 3 | 1.73 | 3.9 | 2.17 | 2.1 | 0.37 | 60 | 3 | 0.3825 | 53.3333 | 13.69 | 0.3825 | 3 | 13.69 | 71.47 | 0.16713 | 0.076401 | 0.43869
2016-10-06 | X11.257.C2 | #10 | B | 3 | 1.72 | 3.54 | 1.82 | 2.14 | 0.42 | 46.6667 | 3 | 0.3825 | 53.3333 | 13.69 | 0.3825 | 3 | 13.69 | 71.47 | 0.16713 | 0.076401 | 0.43869
2016-10-06 | X11.257.C2 | #10 | A1 | 3 | 1.73 | 3.81 | 2.08 | 2.11 | 0.38 | 56.6667 | 3 | 0.3825 | 53.3333 | 13.69 | 0.3825 | 3 | 13.69 | 71.47 | 0.16713 | 0.076401 | 0.43869
2016-10-06 | X11.257.C2 | #10 | B1 | 3 | 1.72 | 3.58 | 1.86 | 2.08 | 0.36 | 50 | 3 | 0.3825 | 53.3333 | 13.69 | 0.3825 | 3 | 13.69 | 71.47 | 0.16713 | 0.076401 | 0.43869
2016-10-06 | X11.257.C2 | #18 | A | 2 | 1.72 | 3.31 | 1.59 | 2.02 | 0.3 | 64.5 | 2 | 0.335 | 58.375 | 9.91 | 0.335 | 2 | 9.91 | 71.47 | 0.11543 | 0.048132 | 0.43869
2016-10-06 | X11.257.C2 | #18 | B | 2 | 1.73 | 3.13 | 1.4 | 2.06 | 0.33 | 53.5 | 2 | 0.335 | 58.375 | 9.91 | 0.335 | 2 | 9.91 | 71.47 | 0.11543 | 0.048132 | 0.43869
2016-10-06 | X11.257.C2 | #18 | A1 | 2 | 1.72 | 3.27 | 1.55 | 2.08 | 0.36 | 59.5 | 2 | 0.335 | 58.375 | 9.91 | 0.335 | 2 | 9.91 | 71.47 | 0.11543 | 0.048132 | 0.43869
2016-10-06 | X11.257.C2 | #18 | B1 | 2 | 1.71 | 3.18 | 1.47 | 2.06 | 0.35 | 56 | 2 | 0.335 | 58.375 | 9.91 | 0.335 | 2 | 9.91 | 71.47 | 0.11543 | 0.048132 | 0.43869
2016-10-06 | X11.257.C2 | #35 | A | 1 | 1.73 | 2.64 | 0.91 | 1.91 | 0.18 | 73 | 1 | 0.1775 | 72.25 | 6.22 | 0.1775 | 1 | 6.22 | 71.47 | 0.071582 | 0.029553 | 0.43869
2016-10-06 | X11.257.C2 | #35 | B | 1 | 1.73 | 2.63 | 0.9 | 1.9 | 0.17 | 73 | 1 | 0.1775 | 72.25 | 6.22 | 0.1775 | 1 | 6.22 | 71.47 | 0.071582 | 0.029553 | 0.43869
2016-10-06 | X11.257.C2 | #35 | A1 | 1 | 1.72 | 2.63 | 0.91 | 1.89 | 0.17 | 74 | 1 | 0.1775 | 72.25 | 6.22 | 0.1775 | 1 | 6.22 | 71.47 | 0.071582 | 0.029553 | 0.43869
2016-10-06 | X11.257.C2 | #35 | B1 | 1 | 1.73 | 2.61 | 0.88 | 1.92 | 0.19 | 69 | 1 | 0.1775 | 72.25 | 6.22 | 0.1775 | 1 | 6.22 | 71.47 | 0.071582 | 0.029553 | 0.43869
2016-10-06 | X11.257.C2 | #60 | A | 0.5 | 1.72 | 2.21 | 0.49 | 1.84 | 0.12 | 74 | 0.5 | 0.165 | 65 | 3.67 | 0.165 | 0.5 | 3.67 | 71.47 | 0.034405 | 0.0095842 | 0.43869
2016-10-06 | X11.257.C2 | #60 | B | 0.5 | 1.73 | 2.22 | 0.49 | 1.91 | 0.18 | 62 | 0.5 | 0.165 | 65 | 3.67 | 0.165 | 0.5 | 3.67 | 71.47 | 0.034405 | 0.0095842 | 0.43869
2016-10-06 | X11.257.C2 | #60 | A1 | 0.5 | 1.74 | 2.23 | 0.49 | 1.93 | 0.19 | 60 | 0.5 | 0.165 | 65 | 3.67 | 0.165 | 0.5 | 3.67 | 71.47 | 0.034405 | 0.0095842 | 0.43869
2016-10-06 | X11.257.C2 | #60 | B1 | 0.5 | 1.74 | 2.23 | 0.49 | 1.91 | 0.17 | 64 | 0.5 | 0.165 | 65 | 3.67 | 0.165 | 0.5 | 3.67 | 71.47 | 0.034405 | 0.0095842 | 0.43869
2016-10-06 | X11.257.C2 | #120 | A | 0.5 | 1.72 | 2.21 | 0.49 | 1.9 | 0.18 | 62 | 0.5 | 0.205 | 57.5 | 2.34 | 0.205 | 0.5 | 2.34 | 71.47 | 0.019317 | 0.0031735 | 0.43869
2016-10-06 | X11.257.C2 | #120 | B | 0.5 | 1.74 | 2.23 | 0.49 | 1.94 | 0.2 | 58 | 0.5 | 0.205 | 57.5 | 2.34 | 0.205 | 0.5 | 2.34 | 71.47 | 0.019317 | 0.0031735 | 0.43869
2016-10-06 | X11.257.C2 | #120 | A1 | 0.5 | 1.73 | 2.23 | 0.5 | 1.99 | 0.26 | 48 | 0.5 | 0.205 | 57.5 | 2.34 | 0.205 | 0.5 | 2.34 | 71.47 | 0.019317 | 0.0031735 | 0.43869
2016-10-06 | X11.257.C2 | #120 | B1 | 0.5 | 1.75 | 2.24 | 0.49 | 1.93 | 0.18 | 62 | 0.5 | 0.205 | 57.5 | 2.34 | 0.205 | 0.5 | 2.34 | 71.47 | 0.019317 | 0.0031735 | 0.43869
2016-10-06 | X11.257.C2 | #200 | A | 0.2 | 1.73 | 1.93 | 0.2 | 1.89 | 0.16 | 20 | 0.2 | 0.155 | 23.75 | 1.21 | 0.155 | 0.2 | 1.21 | 71.47 | 0.0038093 | 0.00012924 | 0.43869
2016-10-06 | X11.257.C2 | #200 | B | 0.2 | 1.74 | 1.94 | 0.2 | 1.9 | 0.16 | 20 | 0.2 | 0.155 | 23.75 | 1.21 | 0.155 | 0.2 | 1.21 | 71.47 | 0.0038093 | 0.00012924 | 0.43869
2016-10-06 | X11.257.C2 | #200 | A1 | 0.2 | 1.72 | 1.92 | 0.2 | 1.87 | 0.15 | 25 | 0.2 | 0.155 | 23.75 | 1.21 | 0.155 | 0.2 | 1.21 | 71.47 | 0.0038093 | 0.00012924 | 0.43869
2016-10-06 | X11.257.C2 | #200 | B1 | 0.2 | 1.72 | 1.93 | 0.21 | 1.87 | 0.15 | 30 | 0.2 | 0.155 | 23.75 | 1.21 | 0.155 | 0.2 | 1.21 | 71.47 | 0.0038093 | 0.00012924 | 0.43869
2016-10-06 | X11.257.C3 | #5 | A | 4 | 1.73 | 3.89 | 2.16 | 1.96 | 0.23 | 48.25 | 4 | 0.1725 | 50.3125 | 89.03 | 0.1725 | 4 | 89.03 | 143.72 | 0.59275 | 0.29823 | 0.40503
2016-10-06 | X11.257.C3 | #5 | B | 4 | 1.72 | 3.62 | 1.9 | 1.87 | 0.15 | 43.75 | 4 | 0.1725 | 50.3125 | 89.03 | 0.1725 | 4 | 89.03 | 143.72 | 0.59275 | 0.29823 | 0.40503
2016-10-06 | X11.257.C3 | #5 | A1 | 4 | 1.72 | 4.26 | 2.54 | 1.9 | 0.18 | 59 | 4 | 0.1725 | 50.3125 | 89.03 | 0.1725 | 4 | 89.03 | 143.72 | 0.59275 | 0.29823 | 0.40503
2016-10-06 | X11.257.C3 | #5 | B1 | 4 | 1.72 | 3.86 | 2.14 | 1.85 | 0.13 | 50.25 | 4 | 0.1725 | 50.3125 | 89.03 | 0.1725 | 4 | 89.03 | 143.72 | 0.59275 | 0.29823 | 0.40503
2016-10-06 | X11.257.C3 | #10 | A | 4 | 1.74 | 3.98 | 2.24 | 2.13 | 0.39 | 46.25 | 4 | 0.38 | 40.75 | 19.65 | 0.38 | 4 | 19.65 | 143.72 | 0.12374 | 0.043219 | 0.40503
2016-10-06 | X11.257.C3 | #10 | B | 4 | 1.73 | 3.32 | 1.59 | 2.19 | 0.46 | 28.25 | 4 | 0.38 | 40.75 | 19.65 | 0.38 | 4 | 19.65 | 143.72 | 0.12374 | 0.043219 | 0.40503
2016-10-06 | X11.257.C3 | #10 | A1 | 4 | 1.74 | 4 | 2.26 | 2.07 | 0.33 | 48.25 | 4 | 0.38 | 40.75 | 19.65 | 0.38 | 4 | 19.65 | 143.72 | 0.12374 | 0.043219 | 0.40503
2016-10-06 | X11.257.C3 | #10 | B1 | 4 | 1.73 | 3.68 | 1.95 | 2.07 | 0.34 | 40.25 | 4 | 0.38 | 40.75 | 19.65 | 0.38 | 4 | 19.65 | 143.72 | 0.12374 | 0.043219 | 0.40503
2016-10-06 | X11.257.C3 | #18 | A | 3 | 1.73 | 3.77 | 2.04 | 2.19 | 0.46 | 52.6667 | 3 | 0.48 | 49.5 | 14.16 | 0.48 | 3 | 14.16 | 143.72 | 0.082761 | 0.029262 | 0.40503
2016-10-06 | X11.257.C3 | #18 | B | 3 | 1.73 | 3.52 | 1.79 | 2.2 | 0.47 | 44 | 3 | 0.48 | 49.5 | 14.16 | 0.48 | 3 | 14.16 | 143.72 | 0.082761 | 0.029262 | 0.40503
2016-10-06 | X11.257.C3 | #18 | A1 | 3 | 1.73 | 3.79 | 2.06 | 2.22 | 0.49 | 52.3333 | 3 | 0.48 | 49.5 | 14.16 | 0.48 | 3 | 14.16 | 143.72 | 0.082761 | 0.029262 | 0.40503
2016-10-06 | X11.257.C3 | #18 | B1 | 3 | 1.74 | 3.71 | 1.97 | 2.24 | 0.5 | 49 | 3 | 0.48 | 49.5 | 14.16 | 0.48 | 3 | 14.16 | 143.72 | 0.082761 | 0.029262 | 0.40503
2016-10-06 | X11.257.C3 | #35 | A | 2 | 1.73 | 3.35 | 1.62 | 2.04 | 0.31 | 65.5 | 2 | 0.2925 | 66 | 9.16 | 0.2925 | 2 | 9.16 | 143.72 | 0.054414 | 0.020522 | 0.40503
2016-10-06 | X11.257.C3 | #35 | B | 2 | 1.71 | 3.31 | 1.6 | 2.01 | 0.3 | 65 | 2 | 0.2925 | 66 | 9.16 | 0.2925 | 2 | 9.16 | 143.72 | 0.054414 | 0.020522 | 0.40503
2016-10-06 | X11.257.C3 | #35 | A1 | 2 | 1.72 | 3.34 | 1.62 | 2.01 | 0.29 | 66.5 | 2 | 0.2925 | 66 | 9.16 | 0.2925 | 2 | 9.16 | 143.72 | 0.054414 | 0.020522 | 0.40503
2016-10-06 | X11.257.C3 | #35 | B1 | 2 | 1.72 | 3.33 | 1.61 | 1.99 | 0.27 | 67 | 2 | 0.2925 | 66 | 9.16 | 0.2925 | 2 | 9.16 | 143.72 | 0.054414 | 0.020522 | 0.40503
2016-10-06 | X11.257.C3 | #60 | A | 1 | 1.72 | 2.64 | 0.92 | 1.84 | 0.12 | 80 | 1 | 0.1375 | 78.25 | 5.03 | 0.1375 | 1 | 5.03 | 143.72 | 0.030186 | 0.010123 | 0.40503
2016-10-06 | X11.257.C3 | #60 | B | 1 | 1.73 | 2.65 | 0.92 | 1.89 | 0.16 | 76 | 1 | 0.1375 | 78.25 | 5.03 | 0.1375 | 1 | 5.03 | 143.72 | 0.030186 | 0.010123 | 0.40503
2016-10-06 | X11.257.C3 | #60 | A1 | 1 | 1.73 | 2.65 | 0.92 | 1.86 | 0.13 | 79 | 1 | 0.1375 | 78.25 | 5.03 | 0.1375 | 1 | 5.03 | 143.72 | 0.030186 | 0.010123 | 0.40503
2016-10-06 | X11.257.C3 | #60 | B1 | 1 | 1.73 | 2.65 | 0.92 | 1.87 | 0.14 | 78 | 1 | 0.1375 | 78.25 | 5.03 | 0.1375 | 1 | 5.03 | 143.72 | 0.030186 | 0.010123 | 0.40503
2016-10-06 | X11.257.C3 | #120 | A | 0.5 | 1.72 | 2.2 | 0.48 | 1.83 | 0.11 | 74 | 0.5 | 0.1025 | 78 | 2.64 | 0.1025 | 0.5 | 2.64 | 143.72 | 0.014603 | 0.0032545 | 0.40503
2016-10-06 | X11.257.C3 | #120 | B | 0.5 | 1.72 | 2.21 | 0.49 | 1.81 | 0.09 | 80 | 0.5 | 0.1025 | 78 | 2.64 | 0.1025 | 0.5 | 2.64 | 143.72 | 0.014603 | 0.0032545 | 0.40503
2016-10-06 | X11.257.C3 | #120 | A1 | 0.5 | 1.7 | 2.21 | 0.51 | 1.82 | 0.12 | 78 | 0.5 | 0.1025 | 78 | 2.64 | 0.1025 | 0.5 | 2.64 | 143.72 | 0.014603 | 0.0032545 | 0.40503
2016-10-06 | X11.257.C3 | #120 | B1 | 0.5 | 1.72 | 2.21 | 0.49 | 1.81 | 0.09 | 80 | 0.5 | 0.1025 | 78 | 2.64 | 0.1025 | 0.5 | 2.64 | 143.72 | 0.014603 | 0.0032545 | 0.40503
2016-10-06 | X11.257.C3 | #200 | A | 0.3 | 1.74 | 2.03 | 0.29 | 1.87 | 0.13 | 53.3333 | 0.3 | 0.1425 | 47.5 | 1.68 | 0.1425 | 0.3 | 1.68 | 143.72 | 0.0061369 | 0.00041643 | 0.40503
2016-10-06 | X11.257.C3 | #200 | B | 0.3 | 1.71 | 1.99 | 0.28 | 1.85 | 0.14 | 46.6667 | 0.3 | 0.1425 | 47.5 | 1.68 | 0.1425 | 0.3 | 1.68 | 143.72 | 0.0061369 | 0.00041643 | 0.40503
2016-10-06 | X11.257.C3 | #200 | A1 | 0.3 | 1.72 | 2.01 | 0.29 | 1.88 | 0.16 | 43.3333 | 0.3 | 0.1425 | 47.5 | 1.68 | 0.1425 | 0.3 | 1.68 | 143.72 | 0.0061369 | 0.00041643 | 0.40503
2016-10-06 | X11.257.C3 | #200 | B1 | 0.3 | 1.73 | 2.01 | 0.28 | 1.87 | 0.14 | 46.6667 | 0.3 | 0.1425 | 47.5 | 1.68 | 0.1425 | 0.3 | 1.68 | 143.72 | 0.0061369 | 0.00041643 | 0.40503
2016-10-06 | X11.257.C4 | #5 | A | 4 | 1.73 | 3.79 | 2.06 | 1.84 | 0.11 | 48.75 | 4 | 0.1275 | 35.125 | 744.2 | 0.1275 | 4 | 744.2 | 1575.02 | 0.45744 | 0.16068 | 0.26792
2016-10-06 | X11.257.C4 | #5 | B | 4 | 1.72 | 2.89 | 1.17 | 1.79 | 0.07 | 27.5 | 4 | 0.1275 | 35.125 | 744.2 | 0.1275 | 4 | 744.2 | 1575.02 | 0.45744 | 0.16068 | 0.26792
2016-10-06 | X11.257.C4 | #5 | A1 | 4 | 1.73 | 3.11 | 1.38 | 1.9 | 0.17 | 30.25 | 4 | 0.1275 | 35.125 | 744.2 | 0.1275 | 4 | 744.2 | 1575.02 | 0.45744 | 0.16068 | 0.26792
2016-10-06 | X11.257.C4 | #5 | B1 | 4 | 1.73 | 3.25 | 1.52 | 1.89 | 0.16 | 34 | 4 | 0.1275 | 35.125 | 744.2 | 0.1275 | 4 | 744.2 | 1575.02 | 0.45744 | 0.16068 | 0.26792
2016-10-06 | X11.257.C4 | #10 | A | 4 | 1.72 | 3.21 | 1.49 | 1.95 | 0.23 | 31.5 | 4 | 0.26 | 29.375 | 299.19 | 0.26 | 4 | 299.19 | 1575.02 | 0.17761 | 0.04472 | 0.26792
2016-10-06 | X11.257.C4 | #10 | B | 4 | 1.73 | 3.26 | 1.53 | 2.01 | 0.28 | 31.25 | 4 | 0.26 | 29.375 | 299.19 | 0.26 | 4 | 299.19 | 1575.02 | 0.17761 | 0.04472 | 0.26792
2016-10-06 | X11.257.C4 | #10 | A1 | 4 | 1.73 | 3.13 | 1.4 | 2 | 0.27 | 28.25 | 4 | 0.26 | 29.375 | 299.19 | 0.26 | 4 | 299.19 | 1575.02 | 0.17761 | 0.04472 | 0.26792
2016-10-06 | X11.257.C4 | #10 | B1 | 4 | 1.73 | 3.05 | 1.32 | 1.99 | 0.26 | 26.5 | 4 | 0.26 | 29.375 | 299.19 | 0.26 | 4 | 299.19 | 1575.02 | 0.17761 | 0.04472 | 0.26792
2016-10-06 | X11.257.C4 | #18 | A | 4 | 1.72 | 3.53 | 1.81 | 2.06 | 0.34 | 36.75 | 4 | 0.3625 | 35.8125 | 215.67 | 0.3625 | 4 | 215.67 | 1575.02 | 0.12452 | 0.031853 | 0.26792
2016-10-06 | X11.257.C4 | #18 | B | 4 | 1.71 | 3.57 | 1.86 | 2.1 | 0.39 | 36.75 | 4 | 0.3625 | 35.8125 | 215.67 | 0.3625 | 4 | 215.67 | 1575.02 | 0.12452 | 0.031853 | 0.26792
2016-10-06 | X11.257.C4 | #18 | A1 | 4 | 1.72 | 3.5 | 1.78 | 2.14 | 0.42 | 34 | 4 | 0.3625 | 35.8125 | 215.67 | 0.3625 | 4 | 215.67 | 1575.02 | 0.12452 | 0.031853 | 0.26792
2016-10-06 | X11.257.C4 | #18 | B1 | 4 | 1.72 | 3.45 | 1.73 | 2.02 | 0.3 | 35.75 | 4 | 0.3625 | 35.8125 | 215.67 | 0.3625 | 4 | 215.67 | 1575.02 | 0.12452 | 0.031853 | 0.26792
2016-10-06 | X11.257.C4 | #35 | A | 4 | 1.74 | 3.72 | 1.98 | 2.09 | 0.35 | 40.75 | 4 | 0.3725 | 41.125 | 140.3 | 0.3725 | 4 | 140.3 | 1575.02 | 0.080783 | 0.018984 | 0.26792
2016-10-06 | X11.257.C4 | #35 | B | 4 | 1.72 | 3.8 | 2.08 | 2.12 | 0.4 | 42 | 4 | 0.3725 | 41.125 | 140.3 | 0.3725 | 4 | 140.3 | 1575.02 | 0.080783 | 0.018984 | 0.26792
2016-10-06 | X11.257.C4 | #35 | A1 | 4 | 1.72 | 3.69 | 1.97 | 2.11 | 0.39 | 39.5 | 4 | 0.3725 | 41.125 | 140.3 | 0.3725 | 4 | 140.3 | 1575.02 | 0.080783 | 0.018984 | 0.26792
2016-10-06 | X11.257.C4 | #35 | B1 | 4 | 1.73 | 3.77 | 2.04 | 2.08 | 0.35 | 42.25 | 4 | 0.3725 | 41.125 | 140.3 | 0.3725 | 4 | 140.3 | 1575.02 | 0.080783 | 0.018984 | 0.26792
2016-10-06 | X11.257.C4 | #60 | A | 4 | 1.72 | 4.11 | 2.39 | 2.21 | 0.49 | 47.5 | 4 | 0.44 | 48.8125 | 70.31 | 0.44 | 4 | 70.31 | 1575.02 | 0.03973 | 0.0083114 | 0.26792
2016-10-06 | X11.257.C4 | #60 | B | 4 | 1.71 | 4.19 | 2.48 | 2.15 | 0.44 | 51 | 4 | 0.44 | 48.8125 | 70.31 | 0.44 | 4 | 70.31 | 1575.02 | 0.03973 | 0.0083114 | 0.26792
2016-10-06 | X11.257.C4 | #60 | A1 | 4 | 1.72 | 4.1 | 2.38 | 2.13 | 0.41 | 49.25 | 4 | 0.44 | 48.8125 | 70.31 | 0.44 | 4 | 70.31 | 1575.02 | 0.03973 | 0.0083114 | 0.26792
2016-10-06 | X11.257.C4 | #60 | B1 | 4 | 1.73 | 4.05 | 2.32 | 2.15 | 0.42 | 47.5 | 4 | 0.44 | 48.8125 | 70.31 | 0.44 | 4 | 70.31 | 1575.02 | 0.03973 | 0.0083114 | 0.26792
2016-10-06 | X11.257.C4 | #120 | A | 4 | 1.73 | 4.79 | 3.06 | 2.57 | 0.84 | 55.5 | 4 | 0.89 | 55 | 34.68 | 0.89 | 4 | 34.68 | 1575.02 | 0.01712 | 0.0026902 | 0.26792
2016-10-06 | X11.257.C4 | #120 | B | 4 | 1.73 | 4.85 | 3.12 | 2.63 | 0.9 | 55.5 | 4 | 0.89 | 55 | 34.68 | 0.89 | 4 | 34.68 | 1575.02 | 0.01712 | 0.0026902 | 0.26792
2016-10-06 | X11.257.C4 | #120 | A1 | 4 | 1.72 | 4.78 | 3.06 | 2.67 | 0.95 | 52.75 | 4 | 0.89 | 55 | 34.68 | 0.89 | 4 | 34.68 | 1575.02 | 0.01712 | 0.0026902 | 0.26792
2016-10-06 | X11.257.C4 | #120 | B1 | 4 | 1.74 | 4.86 | 3.12 | 2.61 | 0.87 | 56.25 | 4 | 0.89 | 55 | 34.68 | 0.89 | 4 | 34.68 | 1575.02 | 0.01712 | 0.0026902 | 0.26792
2016-10-06 | X11.257.C4 | #200 | A | 4 | 1.72 | 5.22 | 3.5 | 3.1 | 1.38 | 53 | 4 | 1.3725 | 53.1875 | 21.57 | 1.3725 | 4 | 21.57 | 1575.02 | 0.0089959 | 0.00068353 | 0.26792
2016-10-06 | X11.257.C4 | #200 | B | 4 | 1.72 | 5.21 | 3.49 | 3.1 | 1.38 | 52.75 | 4 | 1.3725 | 53.1875 | 21.57 | 1.3725 | 4 | 21.57 | 1575.02 | 0.0089959 | 0.00068353 | 0.26792
2016-10-06 | X11.257.C4 | #200 | A1 | 4 | 1.74 | 5.29 | 3.55 | 3.12 | 1.38 | 54.25 | 4 | 1.3725 | 53.1875 | 21.57 | 1.3725 | 4 | 21.57 | 1575.02 | 0.0089959 | 0.00068353 | 0.26792
2016-10-06 | X11.257.C4 | #200 | B1 | 4 | 1.73 | 5.19 | 3.46 | 3.08 | 1.35 | 52.75 | 4 | 1.3725 | 53.1875 | 21.57 | 1.3725 | 4 | 21.57 | 1575.02 | 0.0089959 | 0.00068353 | 0.26792
2016-10-06 | X11.257.C5 | #5 | A | 3.98 | 1.72 | 3.23 | 1.51 | 1.75 | 0.03 | 37.1859 | 4.08 | 0.01 | 27.0264 | 1137.34 | 0.01 | 4.08 | 1137.34 | 2173.16 | 0.52207 | 0.1411 | 0.20252
2016-10-06 | X11.257.C5 | #5 | B | 4.17 | 1.73 | 2.8 | 1.07 | 1.73 | 0 | 25.6595 | 4.08 | 0.01 | 27.0264 | 1137.34 | 0.01 | 4.08 | 1137.34 | 2173.16 | 0.52207 | 0.1411 | 0.20252
2016-10-06 | X11.257.C5 | #5 | A1 | 4.07 | 1.73 | 2.5 | 0.77 | 1.73 | 0 | 18.9189 | 4.08 | 0.01 | 27.0264 | 1137.34 | 0.01 | 4.08 | 1137.34 | 2173.16 | 0.52207 | 0.1411 | 0.20252
2016-10-06 | X11.257.C5 | #5 | B1 | 4.1 | 1.72 | 2.81 | 1.09 | 1.73 | 0.01 | 26.3415 | 4.08 | 0.01 | 27.0264 | 1137.34 | 0.01 | 4.08 | 1137.34 | 2173.16 | 0.52207 | 0.1411 | 0.20252
2016-10-06 | X11.257.C5 | #10 | A | 4.07 | 1.73 | 2.43 | 0.7 | 1.79 | 0.06 | 15.7248 | 4.0625 | 0.065 | 17.6688 | 370.21 | 0.065 | 4.0625 | 370.21 | 2173.16 | 0.16763 | 0.025387 | 0.20252
2016-10-06 | X11.257.C5 | #10 | B | 4.09 | 1.72 | 2.48 | 0.76 | 1.82 | 0.1 | 16.1369 | 4.0625 | 0.065 | 17.6688 | 370.21 | 0.065 | 4.0625 | 370.21 | 2173.16 | 0.16763 | 0.025387 | 0.20252
2016-10-06 | X11.257.C5 | #10 | A1 | 4.07 | 1.72 | 2.54 | 0.82 | 1.75 | 0.03 | 19.4103 | 4.0625 | 0.065 | 17.6688 | 370.21 | 0.065 | 4.0625 | 370.21 | 2173.16 | 0.16763 | 0.025387 | 0.20252
2016-10-06 | X11.257.C5 | #10 | B1 | 4.02 | 1.72 | 2.57 | 0.85 | 1.79 | 0.07 | 19.403 | 4.0625 | 0.065 | 17.6688 | 370.21 | 0.065 | 4.0625 | 370.21 | 2173.16 | 0.16763 | 0.025387 | 0.20252
2016-10-06 | X11.257.C5 | #18 | A | 4.01 | 1.73 | 2.83 | 1.1 | 1.79 | 0.06 | 25.9352 | 3.9975 | 0.105 | 27.0159 | 224.2 | 0.105 | 3.9975 | 224.2 | 2173.16 | 0.10046 | 0.019385 | 0.20252
2016-10-06 | X11.257.C5 | #18 | B | 3.97 | 1.71 | 2.96 | 1.25 | 1.92 | 0.21 | 26.1965 | 3.9975 | 0.105 | 27.0159 | 224.2 | 0.105 | 3.9975 | 224.2 | 2173.16 | 0.10046 | 0.019385 | 0.20252
2016-10-06 | X11.257.C5 | #18 | A1 | 4 | 1.72 | 2.94 | 1.22 | 1.79 | 0.07 | 28.75 | 3.9975 | 0.105 | 27.0159 | 224.2 | 0.105 | 3.9975 | 224.2 | 2173.16 | 0.10046 | 0.019385 | 0.20252
2016-10-06 | X11.257.C5 | #18 | B1 | 4.01 | 1.74 | 2.91 | 1.17 | 1.82 | 0.08 | 27.182 | 3.9975 | 0.105 | 27.0159 | 224.2 | 0.105 | 3.9975 | 224.2 | 2173.16 | 0.10046 | 0.019385 | 0.20252
2016-10-06 | X11.257.C5 | #35 | A | 3.01 | 1.72 | 2.71 | 0.99 | 1.77 | 0.05 | 31.2292 | 3.0325 | 0.11 | 28.4868 | 135.76 | 0.11 | 3.0325 | 135.76 | 2173.16 | 0.060205 | 0.0098003 | 0.20252
2016-10-06 | X11.257.C5 | #35 | B | 3 | 1.73 | 2.85 | 1.12 | 1.84 | 0.11 | 33.6667 | 3.0325 | 0.11 | 28.4868 | 135.76 | 0.11 | 3.0325 | 135.76 | 2173.16 | 0.060205 | 0.0098003 | 0.20252
2016-10-06 | X11.257.C5 | #35 | A1 | 3 | 1.73 | 2.6 | 0.87 | 1.84 | 0.11 | 25.3333 | 3.0325 | 0.11 | 28.4868 | 135.76 | 0.11 | 3.0325 | 135.76 | 2173.16 | 0.060205 | 0.0098003 | 0.20252
2016-10-06 | X11.257.C5 | #35 | B1 | 3.12 | 1.71 | 2.62 | 0.91 | 1.88 | 0.17 | 23.7179 | 3.0325 | 0.11 | 28.4868 | 135.76 | 0.11 | 3.0325 | 135.76 | 2173.16 | 0.060205 | 0.0098003 | 0.20252
2016-10-06 | X11.257.C5 | #60 | A | 2.03 | 1.73 | 2.63 | 0.9 | 1.91 | 0.18 | 35.468 | 2.03 | 0.16 | 41.3696 | 66.7 | 0.16 | 2.03 | 66.7 | 2173.16 | 0.028274 | 0.0050128 | 0.20252
2016-10-06 | X11.257.C5 | #60 | B | 2.02 | 1.72 | 2.72 | 1 | 1.84 | 0.12 | 43.5644 | 2.03 | 0.16 | 41.3696 | 66.7 | 0.16 | 2.03 | 66.7 | 2173.16 | 0.028274 | 0.0050128 | 0.20252
2016-10-06 | X11.257.C5 | #60 | A1 | 2.03 | 1.73 | 2.6 | 0.87 | 1.89 | 0.16 | 34.9754 | 2.03 | 0.16 | 41.3696 | 66.7 | 0.16 | 2.03 | 66.7 | 2173.16 | 0.028274 | 0.0050128 | 0.20252
2016-10-06 | X11.257.C5 | #60 | B1 | 2.04 | 1.72 | 2.95 | 1.23 | 1.9 | 0.18 | 51.4706 | 2.03 | 0.16 | 41.3696 | 66.7 | 0.16 | 2.03 | 66.7 | 2173.16 | 0.028274 | 0.0050128 | 0.20252
2016-10-06 | X11.257.C5 | #120 | A | 1.01 | 1.73 | 2.29 | 0.56 | 1.9 | 0.17 | 38.6139 | 1.0325 | 0.1975 | 43.7501 | 33.77 | 0.1975 | 1.0325 | 33.77 | 2173.16 | 0.012567 | 0.0015709 | 0.20252
2016-10-06 | X11.257.C5 | #120 | B | 1.05 | 1.73 | 2.49 | 0.76 | 1.93 | 0.2 | 53.3333 | 1.0325 | 0.1975 | 43.7501 | 33.77 | 0.1975 | 1.0325 | 33.77 | 2173.16 | 0.012567 | 0.0015709 | 0.20252
2016-10-06 | X11.257.C5 | #120 | A1 | 1.02 | 1.73 | 2.33 | 0.6 | 1.92 | 0.19 | 40.1961 | 1.0325 | 0.1975 | 43.7501 | 33.77 | 0.1975 | 1.0325 | 33.77 | 2173.16 | 0.012567 | 0.0015709 | 0.20252
2016-10-06 | X11.257.C5 | #120 | B1 | 1.05 | 1.72 | 2.4 | 0.68 | 1.95 | 0.23 | 42.8571 | 1.0325 | 0.1975 | 43.7501 | 33.77 | 0.1975 | 1.0325 | 33.77 | 2173.16 | 0.012567 | 0.0015709 | 0.20252
2016-10-06 | X11.257.C5 | #200 | A | 1 | 1.72 | 2.54 | 0.82 | 2.2 | 0.48 | 34 | 1.015 | 0.49 | 32.7517 | 23.72 | 0.49 | 1.015 | 23.72 | 2173.16 | 0.0056457 | 0.00026415 | 0.20252
2016-10-06 | X11.257.C5 | #200 | B | 1 | 1.72 | 2.51 | 0.79 | 2.2 | 0.48 | 31 | 1.015 | 0.49 | 32.7517 | 23.72 | 0.49 | 1.015 | 23.72 | 2173.16 | 0.0056457 | 0.00026415 | 0.20252
2016-10-06 | X11.257.C5 | #200 | A1 | 1.01 | 1.74 | 2.57 | 0.83 | 2.24 | 0.5 | 32.6733 | 1.015 | 0.49 | 32.7517 | 23.72 | 0.49 | 1.015 | 23.72 | 2173.16 | 0.0056457 | 0.00026415 | 0.20252
2016-10-06 | X11.257.C5 | #200 | B1 | 1.05 | 1.74 | 2.59 | 0.85 | 2.24 | 0.5 | 33.3333 | 1.015 | 0.49 | 32.7517 | 23.72 | 0.49 | 1.015 | 23.72 | 2173.16 | 0.0056457 | 0.00026415 | 0.20252
2016-10-06 | X11.258.C1 | #5 | A | 2.99 | 1.72 | 4.47 | 2.75 | 2.75 | 1.03 | 57.5251 | 2.98 | 1.685 | 31.8735 | 12.96 | 1.685 | 2.98 | 12.96 | 57.12 | 0.098598 | 0.031427 | 0.057869
2016-10-06 | X11.258.C1 | #5 | B | 3 | 1.72 | 4.64 | 2.92 | 3.65 | 1.93 | 33 | 2.98 | 1.685 | 31.8735 | 12.96 | 1.685 | 2.98 | 12.96 | 57.12 | 0.098598 | 0.031427 | 0.057869
2016-10-06 | X11.258.C1 | #5 | A1 | 2.91 | 1.73 | 4.23 | 2.5 | 3.53 | 1.8 | 24.055 | 2.98 | 1.685 | 31.8735 | 12.96 | 1.685 | 2.98 | 12.96 | 57.12 | 0.098598 | 0.031427 | 0.057869
2016-10-06 | X11.258.C1 | #5 | B1 | 3.02 | 1.72 | 4.09 | 2.37 | 3.7 | 1.98 | 12.9139 | 2.98 | 1.685 | 31.8735 | 12.96 | 1.685 | 2.98 | 12.96 | 57.12 | 0.098598 | 0.031427 | 0.057869
2016-10-06 | X11.258.C1 | #10 | A | 2 | 1.73 | 3.62 | 1.89 | 3.08 | 1.35 | 27 | 2 | 1.3625 | 24.75 | 9.3 | 1.3625 | 2 | 9.3 | 57.12 | 0.051897 | 0.01101 | 0.057869
2016-10-06 | X11.258.C1 | #10 | B | 2 | 1.72 | 3.59 | 1.87 | 3.17 | 1.45 | 21 | 2 | 1.3625 | 24.75 | 9.3 | 1.3625 | 2 | 9.3 | 57.12 | 0.051897 | 0.01101 | 0.057869
2016-10-06 | X11.258.C1 | #10 | A1 | 2 | 1.74 | 3.58 | 1.84 | 3.15 | 1.41 | 21.5 | 2 | 1.3625 | 24.75 | 9.3 | 1.3625 | 2 | 9.3 | 57.12 | 0.051897 | 0.01101 | 0.057869
2016-10-06 | X11.258.C1 | #10 | B1 | 2 | 1.73 | 3.56 | 1.83 | 2.97 | 1.24 | 29.5 | 2 | 1.3625 | 24.75 | 9.3 | 1.3625 | 2 | 9.3 | 57.12 | 0.051897 | 0.01101 | 0.057869
2016-10-06 | X11.258.C1 | #18 | A | 2 | 1.72 | 3.69 | 1.97 | 3.23 | 1.51 | 23 | 2 | 1.5475 | 20.75 | 9.76 | 1.5475 | 2 | 9.76 | 57.12 | 0.038659 | 0.0057298 | 0.057869
2016-10-06 | X11.258.C1 | #18 | B | 2 | 1.73 | 3.7 | 1.97 | 3.31 | 1.58 | 19.5 | 2 | 1.5475 | 20.75 | 9.76 | 1.5475 | 2 | 9.76 | 57.12 | 0.038659 | 0.0057298 | 0.057869
2016-10-06 | X11.258.C1 | #18 | A1 | 2 | 1.72 | 3.67 | 1.95 | 3.24 | 1.52 | 21.5 | 2 | 1.5475 | 20.75 | 9.76 | 1.5475 | 2 | 9.76 | 57.12 | 0.038659 | 0.0057298 | 0.057869
2016-10-06 | X11.258.C1 | #18 | B1 | 2 | 1.74 | 3.7 | 1.96 | 3.32 | 1.58 | 19 | 2 | 1.5475 | 20.75 | 9.76 | 1.5475 | 2 | 9.76 | 57.12 | 0.038659 | 0.0057298 | 0.057869
2016-10-06 | X11.258.C1 | #35 | A | 2 | 1.72 | 3.69 | 1.97 | 3.29 | 1.57 | 20 | 2 | 1.59 | 19.25 | 10.17 | 1.59 | 2 | 10.17 | 57.12 | 0.036499 | 0.0040149 | 0.057869
2016-10-06 | X11.258.C1 | #35 | B | 2 | 1.72 | 3.69 | 1.97 | 3.33 | 1.61 | 18 | 2 | 1.59 | 19.25 | 10.17 | 1.59 | 2 | 10.17 | 57.12 | 0.036499 | 0.0040149 | 0.057869
2016-10-06 | X11.258.C1 | #35 | A1 | 2 | 1.73 | 3.7 | 1.97 | 3.32 | 1.59 | 19 | 2 | 1.59 | 19.25 | 10.17 | 1.59 | 2 | 10.17 | 57.12 | 0.036499 | 0.0040149 | 0.057869
2016-10-06 | X11.258.C1 | #35 | B1 | 2 | 1.7 | 3.69 | 1.99 | 3.29 | 1.59 | 20 | 2 | 1.59 | 19.25 | 10.17 | 1.59 | 2 | 10.17 | 57.12 | 0.036499 | 0.0040149 | 0.057869
2016-10-06 | X11.258.C1 | #60 | A | 1.5 | 1.71 | 3.18 | 1.47 | 2.81 | 1.1 | 24.6667 | 1.5 | 1.145 | 22.5 | 7.74 | 1.145 | 1.5 | 7.74 | 57.12 | 0.032069 | 0.0030924 | 0.057869
2016-10-06 | X11.258.C1 | #60 | B | 1.5 | 1.73 | 3.22 | 1.49 | 2.92 | 1.19 | 20 | 1.5 | 1.145 | 22.5 | 7.74 | 1.145 | 1.5 | 7.74 | 57.12 | 0.032069 | 0.0030924 | 0.057869
2016-10-06 | X11.258.C1 | #60 | A1 | 1.5 | 1.72 | 3.2 | 1.48 | 2.87 | 1.15 | 22 | 1.5 | 1.145 | 22.5 | 7.74 | 1.145 | 1.5 | 7.74 | 57.12 | 0.032069 | 0.0030924 | 0.057869
2016-10-06 | X11.258.C1 | #60 | B1 | 1.5 | 1.73 | 3.22 | 1.49 | 2.87 | 1.14 | 23.3333 | 1.5 | 1.145 | 22.5 | 7.74 | 1.145 | 1.5 | 7.74 | 57.12 | 0.032069 | 0.0030924 | 0.057869
2016-10-06 | X11.258.C1 | #120 | A | 0.75 | 1.73 | 2.44 | 0.71 | 2.15 | 0.42 | 38.6667 | 0.75 | 0.46 | 35 | 3.42 | 0.46 | 0.75 | 3.42 | 57.12 | 0.023151 | 0.0023151 | 0.057869
2016-10-06 | X11.258.C1 | #120 | B | 0.75 | 1.72 | 2.46 | 0.74 | 2.24 | 0.52 | 29.3333 | 0.75 | 0.46 | 35 | 3.42 | 0.46 | 0.75 | 3.42 | 57.12 | 0.023151 | 0.0023151 | 0.057869
2016-10-06 | X11.258.C1 | #120 | A1 | 0.75 | 1.72 | 2.42 | 0.7 | 2.12 | 0.4 | 40 | 0.75 | 0.46 | 35 | 3.42 | 0.46 | 0.75 | 3.42 | 57.12 | 0.023151 | 0.0023151 | 0.057869
2016-10-06 | X11.258.C1 | #120 | B1 | 0.75 | 1.73 | 2.47 | 0.74 | 2.23 | 0.5 | 32 | 0.75 | 0.46 | 35 | 3.42 | 0.46 | 0.75 | 3.42 | 57.12 | 0.023151 | 0.0023151 | 0.057869
2016-10-06 | X11.258.C1 | #200 | A | 0.3 | 1.72 | 2.01 | 0.29 | 1.92 | 0.2 | 30 | 0.3 | 0.2175 | 25.8333 | 1.58 | 0.2175 | 0.3 | 1.58 | 57.12 | 0.0076068 | 0.00028073 | 0.057869
2016-10-06 | X11.258.C1 | #200 | B | 0.3 | 1.73 | 2.02 | 0.29 | 1.93 | 0.2 | 30 | 0.3 | 0.2175 | 25.8333 | 1.58 | 0.2175 | 0.3 | 1.58 | 57.12 | 0.0076068 | 0.00028073 | 0.057869
2016-10-06 | X11.258.C1 | #200 | A1 | 0.3 | 1.71 | 2.01 | 0.3 | 1.92 | 0.21 | 30 | 0.3 | 0.2175 | 25.8333 | 1.58 | 0.2175 | 0.3 | 1.58 | 57.12 | 0.0076068 | 0.00028073 | 0.057869
2016-10-06 | X11.258.C1 | #200 | B1 | 0.3 | 1.73 | 2.03 | 0.3 | 1.99 | 0.26 | 13.3333 | 0.3 | 0.2175 | 25.8333 | 1.58 | 0.2175 | 0.3 | 1.58 | 57.12 | 0.0076068 | 0.00028073 | 0.057869
2016-10-06 | X11.258.C2 | #5 | A | 3.99 | 1.74 | 5.42 | 3.68 | 3.78 | 2.04 | 41.1028 | 3.9975 | 2.06 | 37.4406 | 30.1 | 2.06 | 3.9975 | 30.1 | 121.95 | 0.11963 | 0.04479 | 0.086396
2016-10-06 | X11.258.C2 | #5 | B | 4 | 1.71 | 5.14 | 3.43 | 3.68 | 1.97 | 36.5 | 3.9975 | 2.06 | 37.4406 | 30.1 | 2.06 | 3.9975 | 30.1 | 121.95 | 0.11963 | 0.04479 | 0.086396
2016-10-06 | X11.258.C2 | #5 | A1 | 3.99 | 1.72 | 5.47 | 3.75 | 4.75 | 3.03 | 18.0451 | 3.9975 | 2.06 | 37.4406 | 30.1 | 2.06 | 3.9975 | 30.1 | 121.95 | 0.11963 | 0.04479 | 0.086396
2016-10-06 | X11.258.C2 | #5 | B1 | 4.01 | 1.73 | 5.1 | 3.37 | 2.93 | 1.2 | 54.1147 | 3.9975 | 2.06 | 37.4406 | 30.1 | 2.06 | 3.9975 | 30.1 | 121.95 | 0.11963 | 0.04479 | 0.086396
2016-10-06 | X11.258.C2 | #10 | A | 4 | 1.74 | 5.41 | 3.67 | 4 | 2.26 | 35.25 | 3.9975 | 2.3975 | 33.7086 | 22.14 | 2.3975 | 3.9975 | 22.14 | 121.95 | 0.072665 | 0.020995 | 0.086396
2016-10-06 | X11.258.C2 | #10 | B | 3.99 | 1.72 | 5.43 | 3.71 | 4.08 | 2.36 | 33.8346 | 3.9975 | 2.3975 | 33.7086 | 22.14 | 2.3975 | 3.9975 | 22.14 | 121.95 | 0.072665 | 0.020995 | 0.086396
2016-10-06 | X11.258.C2 | #10 | A1 | 4 | 1.72 | 5.54 | 3.82 | 4.11 | 2.39 | 35.75 | 3.9975 | 2.3975 | 33.7086 | 22.14 | 2.3975 | 3.9975 | 22.14 | 121.95 | 0.072665 | 0.020995 | 0.086396
2016-10-06 | X11.258.C2 | #10 | B1 | 4 | 1.72 | 5.5 | 3.78 | 4.3 | 2.58 | 30 | 3.9975 | 2.3975 | 33.7086 | 22.14 | 2.3975 | 3.9975 | 22.14 | 121.95 | 0.072665 | 0.020995 | 0.086396
2016-10-06 | X11.258.C2 | #18 | A | 4 | 1.72 | 5.65 | 3.93 | 4.53 | 2.81 | 28 | 4.0025 | 2.76 | 28.7315 | 23.94 | 2.76 | 4.0025 | 23.94 | 121.95 | 0.060941 | 0.012507 | 0.086396
2016-10-06 | X11.258.C2 | #18 | B | 4 | 1.72 | 5.63 | 3.91 | 4.51 | 2.79 | 28 | 4.0025 | 2.76 | 28.7315 | 23.94 | 2.76 | 4.0025 | 23.94 | 121.95 | 0.060941 | 0.012507 | 0.086396
2016-10-06 | X11.258.C2 | #18 | A1 | 4.01 | 1.74 | 5.65 | 3.91 | 4.46 | 2.72 | 29.6758 | 4.0025 | 2.76 | 28.7315 | 23.94 | 2.76 | 4.0025 | 23.94 | 121.95 | 0.060941 | 0.012507 | 0.086396
2016-10-06 | X11.258.C2 | #18 | B1 | 4 | 1.73 | 5.62 | 3.89 | 4.45 | 2.72 | 29.25 | 4.0025 | 2.76 | 28.7315 | 23.94 | 2.76 | 4.0025 | 23.94 | 121.95 | 0.060941 | 0.012507 | 0.086396
2016-10-06 | X11.258.C2 | #35 | A | 3.99 | 1.73 | 5.67 | 3.94 | 4.41 | 2.68 | 31.5789 | 3.995 | 3.015 | 23.2816 | 20.86 | 3.015 | 3.995 | 20.86 | 121.95 | 0.041961 | 0.0055824 | 0.086396
2016-10-06 | X11.258.C2 | #35 | B | 4 | 1.72 | 5.66 | 3.94 | 4.8 | 3.08 | 21.5 | 3.995 | 3.015 | 23.2816 | 20.86 | 3.015 | 3.995 | 20.86 | 121.95 | 0.041961 | 0.0055824 | 0.086396
2016-10-06 | X11.258.C2 | #35 | A1 | 3.99 | 1.74 | 5.69 | 3.95 | 4.93 | 3.19 | 19.0476 | 3.995 | 3.015 | 23.2816 | 20.86 | 3.015 | 3.995 | 20.86 | 121.95 | 0.041961 | 0.0055824 | 0.086396
2016-10-06 | X11.258.C2 | #35 | B1 | 4 | 1.73 | 5.68 | 3.95 | 4.84 | 3.11 | 21 | 3.995 | 3.015 | 23.2816 | 20.86 | 3.015 | 3.995 | 20.86 | 121.95 | 0.041961 | 0.0055824 | 0.086396
2016-10-06 | X11.258.C2 | #60 | A | 3.02 | 1.74 | 4.72 | 2.98 | 4.16 | 2.42 | 18.543 | 3.005 | 2.3775 | 19.6358 | 13.89 | 2.3775 | 3.005 | 13.89 | 121.95 | 0.023784 | 0.0020015 | 0.086396
2016-10-06 | X11.258.C2 | #60 | B | 3 | 1.73 | 4.68 | 2.95 | 3.99 | 2.26 | 23 | 3.005 | 2.3775 | 19.6358 | 13.89 | 2.3775 | 3.005 | 13.89 | 121.95 | 0.023784 | 0.0020015 | 0.086396
2016-10-06 | X11.258.C2 | #60 | A1 | 3 | 1.74 | 4.71 | 2.97 | 4.06 | 2.32 | 21.6667 | 3.005 | 2.3775 | 19.6358 | 13.89 | 2.3775 | 3.005 | 13.89 | 121.95 | 0.023784 | 0.0020015 | 0.086396
2016-10-06 | X11.258.C2 | #60 | B1 | 3 | 1.73 | 4.7 | 2.97 | 4.24 | 2.51 | 15.3333 | 3.005 | 2.3775 | 19.6358 | 13.89 | 2.3775 | 3.005 | 13.89 | 121.95 | 0.023784 | 0.0020015 | 0.086396
2016-10-06 | X11.258.C2 | #120 | A | 0.99 | 1.73 | 2.58 | 0.85 | 2.42 | 0.69 | 16.1616 | 0.9975 | 0.765 | 16.0404 | 5.29 | 0.765 | 0.9975 | 5.29 | 121.95 | 0.010111 | 0.00046337 | 0.086396
2016-10-06 | X11.258.C2 | #120 | B | 1 | 1.73 | 2.72 | 0.99 | 2.51 | 0.78 | 21 | 0.9975 | 0.765 | 16.0404 | 5.29 | 0.765 | 0.9975 | 5.29 | 121.95 | 0.010111 | 0.00046337 | 0.086396
2016-10-06 | X11.258.C2 | #120 | A1 | 1 | 1.73 | 2.6 | 0.87 | 2.46 | 0.73 | 14 | 0.9975 | 0.765 | 16.0404 | 5.29 | 0.765 | 0.9975 | 5.29 | 121.95 | 0.010111 | 0.00046337 | 0.086396
2016-10-06 | X11.258.C2 | #120 | B1 | 1 | 1.73 | 2.72 | 0.99 | 2.59 | 0.86 | 13 | 0.9975 | 0.765 | 16.0404 | 5.29 | 0.765 | 0.9975 | 5.29 | 121.95 | 0.010111 | 0.00046337 | 0.086396
2016-10-06 | X11.258.C2 | #200 | A | 0.5 | 1.72 | 2.21 | 0.49 | 2.14 | 0.42 | 14 | 0.5 | 0.4225 | 13 | 2.4 | 0.4225 | 0.5 | 2.4 | 121.95 | 0.0030504 | 5.6651e-05 | 0.086396
2016-10-06 | X11.258.C2 | #200 | B | 0.5 | 1.73 | 2.21 | 0.48 | 2.13 | 0.4 | 16 | 0.5 | 0.4225 | 13 | 2.4 | 0.4225 | 0.5 | 2.4 | 121.95 | 0.0030504 | 5.6651e-05 | 0.086396
2016-10-06 | X11.258.C2 | #200 | A1 | 0.5 | 1.72 | 2.21 | 0.49 | 2.17 | 0.45 | 8 | 0.5 | 0.4225 | 13 | 2.4 | 0.4225 | 0.5 | 2.4 | 121.95 | 0.0030504 | 5.6651e-05 | 0.086396
2016-10-06 | X11.258.C2 | #200 | B1 | 0.5 | 1.72 | 2.21 | 0.49 | 2.14 | 0.42 | 14 | 0.5 | 0.4225 | 13 | 2.4 | 0.4225 | 0.5 | 2.4 | 121.95 | 0.0030504 | 5.6651e-05 | 0.086396
2016-10-06 | X11.258.C3 | #5 | A | 1.5 | 1.72 | 3.09 | 1.37 | 2.88 | 1.16 | 14 | 1.5025 | 1.155 | 15.4636 | 7.36 | 1.155 | 1.5025 | 7.36 | 71.79 | 0.023711 | 0.0036666 | 0.039602
2016-10-06 | X11.258.C3 | #5 | B | 1.51 | 1.72 | 3.11 | 1.39 | 2.78 | 1.06 | 21.8543 | 1.5025 | 1.155 | 15.4636 | 7.36 | 1.155 | 1.5025 | 7.36 | 71.79 | 0.023711 | 0.0036666 | 0.039602
2016-10-06 | X11.258.C3 | #5 | A1 | 1.5 | 1.73 | 3.1 | 1.37 | 2.93 | 1.2 | 11.3333 | 1.5025 | 1.155 | 15.4636 | 7.36 | 1.155 | 1.5025 | 7.36 | 71.79 | 0.023711 | 0.0036666 | 0.039602
2016-10-06 | X11.258.C3 | #5 | B1 | 1.5 | 1.72 | 3.14 | 1.42 | 2.92 | 1.2 | 14.6667 | 1.5025 | 1.155 | 15.4636 | 7.36 | 1.155 | 1.5025 | 7.36 | 71.79 | 0.023711 | 0.0036666 | 0.039602
2016-10-06 | X11.258.C3 | #10 | A | 3 | 1.73 | 4.55 | 2.82 | 3.8 | 2.07 | 25 | 3.005 | 2.015 | 25.8859 | 14.21 | 2.015 | 3.005 | 14.21 | 71.79 | 0.065211 | 0.014469 | 0.039602
2016-10-06 | X11.258.C3 | #10 | B | 3.03 | 1.74 | 4.49 | 2.75 | 3.8 | 2.06 | 22.7723 | 3.005 | 2.015 | 25.8859 | 14.21 | 2.015 | 3.005 | 14.21 | 71.79 | 0.065211 | 0.014469 | 0.039602
2016-10-06 | X11.258.C3 | #10 | A1 | 2.99 | 1.72 | 4.5 | 2.78 | 3.56 | 1.84 | 31.4381 | 3.005 | 2.015 | 25.8859 | 14.21 | 2.015 | 3.005 | 14.21 | 71.79 | 0.065211 | 0.014469 | 0.039602
2016-10-06 | X11.258.C3 | #10 | B1 | 3 | 1.73 | 4.55 | 2.82 | 3.82 | 2.09 | 24.3333 | 3.005 | 2.015 | 25.8859 | 14.21 | 2.015 | 3.005 | 14.21 | 71.79 | 0.065211 | 0.014469 | 0.039602
2016-10-06 | X11.258.C3 | #18 | A | 3 | 1.72 | 4.63 | 2.91 | 3.81 | 2.09 | 27.3333 | 3 | 2.1575 | 24.8333 | 15.98 | 2.1575 | 3 | 15.98 | 71.79 | 0.062512 | 0.011088 | 0.039602
2016-10-06 | X11.258.C3 | #18 | B | 3 | 1.73 | 4.63 | 2.9 | 3.86 | 2.13 | 25.6667 | 3 | 2.1575 | 24.8333 | 15.98 | 2.1575 | 3 | 15.98 | 71.79 | 0.062512 | 0.011088 | 0.039602
2016-10-06 | X11.258.C3 | #18 | A1 | 3 | 1.71 | 4.63 | 2.92 | 3.96 | 2.25 | 22.3333 | 3 | 2.1575 | 24.8333 | 15.98 | 2.1575 | 3 | 15.98 | 71.79 | 0.062512 | 0.011088 | 0.039602
2016-10-06 | X11.258.C3 | #18 | B1 | 3 | 1.72 | 4.6 | 2.88 | 3.88 | 2.16 | 24 | 3 | 2.1575 | 24.8333 | 15.98 | 2.1575 | 3 | 15.98 | 71.79 | 0.062512 | 0.011088 | 0.039602
2016-10-06 | X11.258.C3 | #35 | A | 3 | 1.73 | 4.68 | 2.95 | 3.93 | 2.2 | 25 | 3.0025 | 2.2525 | 23.3159 | 14.49 | 2.2525 | 3.0025 | 14.49 | 71.79 | 0.050418 | 0.0067173 | 0.039602
2016-10-06 | X11.258.C3 | #35 | B | 3.01 | 1.73 | 4.69 | 2.96 | 4.06 | 2.33 | 20.9302 | 3.0025 | 2.2525 | 23.3159 | 14.49 | 2.2525 | 3.0025 | 14.49 | 71.79 | 0.050418 | 0.0067173 | 0.039602
2016-10-06 | X11.258.C3 | #35 | A1 | 3 | 1.72 | 4.67 | 2.95 | 4.04 | 2.32 | 21 | 3.0025 | 2.2525 | 23.3159 | 14.49 | 2.2525 | 3.0025 | 14.49 | 71.79 | 0.050418 | 0.0067173 | 0.039602
2016-10-06 | X11.258.C3 | #35 | B1 | 3 | 1.73 | 4.68 | 2.95 | 3.89 | 2.16 | 26.3333 | 3.0025 | 2.2525 | 23.3159 | 14.49 | 2.2525 | 3.0025 | 14.49 | 71.79 | 0.050418 | 0.0067173 | 0.039602
2016-10-06 | X11.258.C3 | #60 | A | 2 | 1.72 | 3.7 | 1.98 | 3.33 | 1.61 | 18.5 | 2.0025 | 1.5925 | 19.4751 | 10.15 | 1.5925 | 2.0025 | 10.15 | 71.79 | 0.028948 | 0.0024161 | 0.039602
2016-10-06 | X11.258.C3 | #60 | B | 2.01 | 1.72 | 3.7 | 1.98 | 3.3 | 1.58 | 19.9005 | 2.0025 | 1.5925 | 19.4751 | 10.15 | 1.5925 | 2.0025 | 10.15 | 71.79 | 0.028948 | 0.0024161 | 0.039602
2016-10-06 | X11.258.C3 | #60 | A1 | 2 | 1.72 | 3.7 | 1.98 | 3.35 | 1.63 | 17.5 | 2.0025 | 1.5925 | 19.4751 | 10.15 | 1.5925 | 2.0025 | 10.15 | 71.79 | 0.028948 | 0.0024161 | 0.039602
2016-10-06 | X11.258.C3 | #60 | B1 | 2 | 1.73 | 3.72 | 1.99 | 3.28 | 1.55 | 22 | 2.0025 | 1.5925 | 19.4751 | 10.15 | 1.5925 | 2.0025 | 10.15 | 71.79 | 0.028948 | 0.0024161 | 0.039602
2016-10-06 | X11.258.C3 | #120 | A | 1 | 1.73 | 2.61 | 0.88 | 2.4 | 0.67 | 21 | 1 | 0.71 | 21 | 4.39 | 0.71 | 1 | 4.39 | 71.79 | 0.017734 | 0.001064 | 0.039602
2016-10-06 | X11.258.C3 | #120 | B | 1 | 1.73 | 2.71 | 0.98 | 2.51 | 0.78 | 20 | 1 | 0.71 | 21 | 4.39 | 0.71 | 1 | 4.39 | 71.79 | 0.017734 | 0.001064 | 0.039602
2016-10-06 | X11.258.C3 | #120 | A1 | 1 | 1.74 | 2.57 | 0.83 | 2.38 | 0.64 | 19 | 1 | 0.71 | 21 | 4.39 | 0.71 | 1 | 4.39 | 71.79 | 0.017734 | 0.001064 | 0.039602
2016-10-06 | X11.258.C3 | #120 | B1 | 1 | 1.73 | 2.72 | 0.99 | 2.48 | 0.75 | 24 | 1 | 0.71 | 21 | 4.39 | 0.71 | 1 | 4.39 | 71.79 | 0.017734 | 0.001064 | 0.039602
2016-10-06 | X11.258.C3 | #200 | A | 0.5 | 1.74 | 2.22 | 0.48 | 2.11 | 0.37 | 22 | 0.5 | 0.395 | 19.5 | 2.21 | 0.395 | 0.5 | 2.21 | 71.79 | 0.0064647 | 0.00018009 | 0.039602
2016-10-06 | X11.258.C3 | #200 | B | 0.5 | 1.74 | 2.23 | 0.49 | 2.13 | 0.39 | 20 | 0.5 | 0.395 | 19.5 | 2.21 | 0.395 | 0.5 | 2.21 | 71.79 | 0.0064647 | 0.00018009 | 0.039602
2016-10-06 | X11.258.C3 | #200 | A1 | 0.5 | 1.73 | 2.23 | 0.5 | 2.16 | 0.43 | 14 | 0.5 | 0.395 | 19.5 | 2.21 | 0.395 | 0.5 | 2.21 | 71.79 | 0.0064647 | 0.00018009 | 0.039602
2016-10-06 | X11.258.C3 | #200 | B1 | 0.5 | 1.74 | 2.24 | 0.5 | 2.13 | 0.39 | 22 | 0.5 | 0.395 | 19.5 | 2.21 | 0.395 | 0.5 | 2.21 | 71.79 | 0.0064647 | 0.00018009 | 0.039602
2016-10-06 | X11.258.C4 | #5 | A | 4 | 1.72 | 4.22 | 2.5 | 3.54 | 1.82 | 17 | 4.01 | 2.075 | 13.2121 | 255.65 | 2.075 | 4.01 | 255.65 | 1452.12 | 0.084953 | 0.011224 | 0.017168
2016-10-06 | X11.258.C4 | #5 | B | 4.02 | 1.73 | 3.62 | 1.89 | 3.24 | 1.51 | 9.4527 | 4.01 | 2.075 | 13.2121 | 255.65 | 2.075 | 4.01 | 255.65 | 1452.12 | 0.084953 | 0.011224 | 0.017168
2016-10-06 | X11.258.C4 | #5 | A1 | 4 | 1.73 | 4.52 | 2.79 | 4.3 | 2.57 | 5.5 | 4.01 | 2.075 | 13.2121 | 255.65 | 2.075 | 4.01 | 255.65 | 1452.12 | 0.084953 | 0.011224 | 0.017168
2016-10-06 | X11.258.C4 | #5 | B1 | 4.02 | 1.72 | 4.96 | 3.24 | 4.12 | 2.4 | 20.8955 | 4.01 | 2.075 | 13.2121 | 255.65 | 2.075 | 4.01 | 255.65 | 1452.12 | 0.084953 | 0.011224 | 0.017168
2016-10-06 | X11.258.C4 | #10 | A | 3.99 | 1.72 | 5.44 | 3.72 | 5.2 | 3.48 | 6.015 | 3.995 | 3.465 | 6.07 | 216.16 | 3.465 | 3.995 | 216.16 | 1452.12 | 0.019748 | 0.0010275 | 0.017168
2016-10-06 | X11.258.C4 | #10 | B | 4 | 1.73 | 5.51 | 3.78 | 5.29 | 3.56 | 5.5 | 3.995 | 3.465 | 6.07 | 216.16 | 3.465 | 3.995 | 216.16 | 1452.12 | 0.019748 | 0.0010275 | 0.017168
2016-10-06 | X11.258.C4 | #10 | A1 | 3.99 | 1.72 | 5.4 | 3.68 | 5.16 | 3.44 | 6.015 | 3.995 | 3.465 | 6.07 | 216.16 | 3.465 | 3.995 | 216.16 | 1452.12 | 0.019748 | 0.0010275 | 0.017168
2016-10-06 | X11.258.C4 | #10 | B1 | 4 | 1.71 | 5.36 | 3.65 | 5.09 | 3.38 | 6.75 | 3.995 | 3.465 | 6.07 | 216.16 | 3.465 | 3.995 | 216.16 | 1452.12 | 0.019748 | 0.0010275 | 0.017168
2016-10-06 | X11.258.C4 | #18 | A | 4 | 1.71 | 5.6 | 3.89 | 5.26 | 3.55 | 8.5 | 4 | 3.55 | 8.3127 | 254.77 | 3.55 | 4 | 254.77 | 1452.12 | 0.019738 | 0.001172 | 0.017168
2016-10-06 | X11.258.C4 | #18 | B | 3.99 | 1.73 | 5.58 | 3.85 | 5.27 | 3.54 | 7.7694 | 4 | 3.55 | 8.3127 | 254.77 | 3.55 | 4 | 254.77 | 1452.12 | 0.019738 | 0.001172 | 0.017168
2016-10-06 | X11.258.C4 | #18 | A1 | 4 | 1.74 | 5.62 | 3.88 | 5.24 | 3.5 | 9.5 | 4 | 3.55 | 8.3127 | 254.77 | 3.55 | 4 | 254.77 | 1452.12 | 0.019738 | 0.001172 | 0.017168
2016-10-06 | X11.258.C4 | #18 | B1 | 4.01 | 1.71 | 5.62 | 3.91 | 5.32 | 3.61 | 7.4813 | 4 | 3.55 | 8.3127 | 254.77 | 3.55 | 4 | 254.77 | 1452.12 | 0.019738 | 0.001172 | 0.017168
2016-10-06 | X11.258.C4 | #35 | A | 3.01 | 1.73 | 4.68 | 2.95 | 4.34 | 2.61 | 11.2957 | 3.005 | 2.6 | 11.6481 | 293.83 | 2.6 | 3.005 | 293.83 | 1452.12 | 0.027271 | 0.0018152 | 0.017168
2016-10-06 | X11.258.C4 | #35 | B | 3 | 1.72 | 4.66 | 2.94 | 4.25 | 2.53 | 13.6667 | 3.005 | 2.6 | 11.6481 | 293.83 | 2.6 | 3.005 | 293.83 | 1452.12 | 0.027271 | 0.0018152 | 0.017168
2016-10-06 | X11.258.C4 | #35 | A1 | 3 | 1.73 | 4.69 | 2.96 | 4.37 | 2.64 | 10.6667 | 3.005 | 2.6 | 11.6481 | 293.83 | 2.6 | 3.005 | 293.83 | 1452.12 | 0.027271 | 0.0018152 | 0.017168
2016-10-06 | X11.258.C4 | #35 | B1 | 3.01 | 1.74 | 4.69 | 2.95 | 4.36 | 2.62 | 10.9635 | 3.005 | 2.6 | 11.6481 | 293.83 | 2.6 | 3.005 | 293.83 | 1452.12 | 0.027271 | 0.0018152 | 0.017168
2016-10-06 | X11.258.C4 | #60 | A | 2.01 | 1.71 | 3.7 | 1.99 | 3.4 | 1.69 | 14.9254 | 2.0033 | 1.29 | 13.1418 | 250.65 | 1.29 | 1.5025 | 250.65 | 1452.12 | 0.024412 | 0.001375 | 0.017168
2016-10-06 | X11.258.C4 | #60 | B | 2 | 1.74 | 3.72 | 1.98 | 3.5 | 1.76 | 11 | 2.0033 | 1.29 | 13.1418 | 250.65 | 1.29 | 1.5025 | 250.65 | 1452.12 | 0.024412 | 0.001375 | 0.017168
2016-10-06 | X11.258.C4 | #60 | A1 | [5 empty] | 0 |  | 2.0033 | 1.29 | 13.1418 | 250.65 | 1.29 | 1.5025 | 250.65 | 1452.12 | 0.024412 | 0.001375 | 0.017168
2016-10-06 | X11.258.C4 | #60 | B1 | 2 | 1.71 | 3.69 | 1.98 | 3.42 | 1.71 | 13.5 | 2.0033 | 1.29 | 13.1418 | 250.65 | 1.29 | 1.5025 | 250.65 | 1452.12 | 0.024412 | 0.001375 | 0.017168
2016-10-06 | X11.258.C4 | #120 | A | 1 | 1.72 | 2.59 | 0.87 | 2.43 | 0.71 | 16 | 1.0025 | 0.8 | 14.4703 | 83.2 | 0.8 | 1.0025 | 83.2 | 1452.12 | 0.011573 | 0.00047849 | 0.017168
2016-10-06 | X11.258.C4 | #120 | B | 1 | 1.74 | 2.72 | 0.98 | 2.58 | 0.84 | 14 | 1.0025 | 0.8 | 14.4703 | 83.2 | 0.8 | 1.0025 | 83.2 | 1452.12 | 0.011573 | 0.00047849 | 0.017168
2016-10-06 | X11.258.C4 | #120 | A1 | 1.01 | 1.72 | 2.66 | 0.94 | 2.54 | 0.82 | 11.8812 | 1.0025 | 0.8 | 14.4703 | 83.2 | 0.8 | 1.0025 | 83.2 | 1452.12 | 0.011573 | 0.00047849 | 0.017168
2016-10-06 | X11.258.C4 | #120 | B1 | 1 | 1.73 | 2.72 | 0.99 | 2.56 | 0.83 | 16 | 1.0025 | 0.8 | 14.4703 | 83.2 | 0.8 | 1.0025 | 83.2 | 1452.12 | 0.011573 | 0.00047849 | 0.017168
2016-10-06 | X11.258.C4 | #200 | A | 1 | 1.73 | 2.72 | 0.99 | 2.6 | 0.87 | 12 | 1 | 0.84 | 14.25 | 33.98 | 0.84 | 1 | 33.98 | 1452.12 | 0.003744 | 7.6218e-05 | 0.017168
2016-10-06 | X11.258.C4 | #200 | B | 1 | 1.74 | 2.72 | 0.98 | 2.56 | 0.82 | 16 | 1 | 0.84 | 14.25 | 33.98 | 0.84 | 1 | 33.98 | 1452.12 | 0.003744 | 7.6218e-05 | 0.017168
2016-10-06 | X11.258.C4 | #200 | A1 | 1 | 1.73 | 2.72 | 0.99 | 2.55 | 0.82 | 17 | 1 | 0.84 | 14.25 | 33.98 | 0.84 | 1 | 33.98 | 1452.12 | 0.003744 | 7.6218e-05 | 0.017168
2016-10-06 | X11.258.C4 | #200 | B1 | 1 | 1.74 | 2.71 | 0.97 | 2.59 | 0.85 | 12 | 1 | 0.84 | 14.25 | 33.98 | 0.84 | 1 | 33.98 | 1452.12 | 0.003744 | 7.6218e-05 | 0.017168
2016-10-06 | X11.258.C5 | #5 | A | 3.96 | 1.73 | 5.48 | 3.75 | 5.46 | 3.73 | 0.50505 | 3.9925 | 3.3325 | 0.3758 | 394.4 | 3.3325 | 3.9925 | 394.4 | 2058.29 | 0.031676 | 0.00011904 | 0.00043725
2016-10-06 | X11.258.C5 | #5 | B | 4.01 | 1.73 | 4.86 | 3.13 | 4.85 | 3.12 | 0.24938 | 3.9925 | 3.3325 | 0.3758 | 394.4 | 3.3325 | 3.9925 | 394.4 | 2058.29 | 0.031676 | 0.00011904 | 0.00043725
2016-10-06 | X11.258.C5 | #5 | A1 | 3.98 | 1.73 | 5.63 | 3.9 | 5.62 | 3.89 | 0.25126 | 3.9925 | 3.3325 | 0.3758 | 394.4 | 3.3325 | 3.9925 | 394.4 | 2058.29 | 0.031676 | 0.00011904 | 0.00043725
2016-10-06 | X11.258.C5 | #5 | B1 | 4.02 | 1.74 | 4.35 | 2.61 | 4.33 | 2.59 | 0.49751 | 3.9925 | 3.3325 | 0.3758 | 394.4 | 3.3325 | 3.9925 | 394.4 | 2058.29 | 0.031676 | 0.00011904 | 0.00043725
2016-10-06 | X11.258.C5 | #10 | A | 3.97 | 1.73 | 5.62 | 3.89 | 5.59 | 3.86 | 0.75567 | 3.9575 | 3.89 | 0.5046 | 318.7 | 3.89 | 3.9575 | 318.7 | 2058.29 | 0.0026409 | 1.1422e-05 | 0.00043725
2016-10-06 | X11.258.C5 | #10 | B | 4 | 1.73 | 5.68 | 3.95 | 5.66 | 3.93 | 0.5 | 3.9575 | 3.89 | 0.5046 | 318.7 | 3.89 | 3.9575 | 318.7 | 2058.29 | 0.0026409 | 1.1422e-05 | 0.00043725
2016-10-06 | X11.258.C5 | #10 | A1 | 3.94 | 1.72 | 5.62 | 3.9 | 5.6 | 3.88 | 0.50761 | 3.9575 | 3.89 | 0.5046 | 318.7 | 3.89 | 3.9575 | 318.7 | 2058.29 | 0.0026409 | 1.1422e-05 | 0.00043725
2016-10-06 | X11.258.C5 | #10 | B1 | 3.92 | 1.73 | 5.63 | 3.9 | 5.62 | 3.89 | 0.2551 | 3.9575 | 3.89 | 0.5046 | 318.7 | 3.89 | 3.9575 | 318.7 | 2058.29 | 0.0026409 | 1.1422e-05 | 0.00043725
2016-10-06 | X11.258.C5 | #18 | A | 4 | 1.72 | 5.68 | 3.96 | 5.59 | 3.87 | 2.25 | 4 | 3.9 | 2.125 | 337.15 | 3.9 | 4 | 337.15 | 2058.29 | 0.004095 | 6.2157e-05 | 0.00043725
2016-10-06 | X11.258.C5 | #18 | B | 4 | 1.74 | 5.71 | 3.97 | 5.63 | 3.89 | 2 | 4 | 3.9 | 2.125 | 337.15 | 3.9 | 4 | 337.15 | 2058.29 | 0.004095 | 6.2157e-05 | 0.00043725
2016-10-06 | X11.258.C5 | #18 | A1 | 4 | 1.72 | 5.73 | 4.01 | 5.65 | 3.93 | 2 | 4 | 3.9 | 2.125 | 337.15 | 3.9 | 4 | 337.15 | 2058.29 | 0.004095 | 6.2157e-05 | 0.00043725
2016-10-06 | X11.258.C5 | #18 | B1 | 4 | 1.73 | 5.73 | 4 | 5.64 | 3.91 | 2.25 | 4 | 3.9 | 2.125 | 337.15 | 3.9 | 4 | 337.15 | 2058.29 | 0.004095 | 6.2157e-05 | 0.00043725
2016-10-06 | X11.258.C5 | #35 | A | 4 | 1.73 | 5.74 | 4.01 | 5.62 | 3.89 | 3 | 4 | 3.86 | 3.625 | 320.28 | 3.86 | 4 | 320.28 | 2058.29 | 0.0054462 | 0.00011281 | 0.00043725
2016-10-06 | X11.258.C5 | #35 | B | 4 | 1.73 | 5.72 | 3.99 | 5.56 | 3.83 | 4 | 4 | 3.86 | 3.625 | 320.28 | 3.86 | 4 | 320.28 | 2058.29 | 0.0054462 | 0.00011281 | 0.00043725
2016-10-06 | X11.258.C5 | #35 | A1 | 4 | 1.72 | 5.73 | 4.01 | 5.57 | 3.85 | 4 | 4 | 3.86 | 3.625 | 320.28 | 3.86 | 4 | 320.28 | 2058.29 | 0.0054462 | 0.00011281 | 0.00043725
2016-10-06 | X11.258.C5 | #35 | B1 | 4 | 1.74 | 5.75 | 4.01 | 5.61 | 3.87 | 3.5 | 4 | 3.86 | 3.625 | 320.28 | 3.86 | 4 | 320.28 | 2058.29 | 0.0054462 | 0.00011281 | 0.00043725
2016-10-06 | X11.258.C5 | #60 | A | 4 | 1.73 | 5.75 | 4.02 | 5.59 | 3.86 | 4 | 4 | 3.8875 | 3.375 | 395.75 | 3.8875 | 4 | 395.75 | 2058.29 | 0.0054076 | 7.8217e-05 | 0.00043725
2016-10-06 | X11.258.C5 | #60 | B | 4 | 1.73 | 5.75 | 4.02 | 5.62 | 3.89 | 3.25 | 4 | 3.8875 | 3.375 | 395.75 | 3.8875 | 4 | 395.75 | 2058.29 | 0.0054076 | 7.8217e-05 | 0.00043725
2016-10-06 | X11.258.C5 | #60 | A1 | 4 | 1.72 | 5.74 | 4.02 | 5.61 | 3.89 | 3.25 | 4 | 3.8875 | 3.375 | 395.75 | 3.8875 | 4 | 395.75 | 2058.29 | 0.0054076 | 7.8217e-05 | 0.00043725
2016-10-06 | X11.258.C5 | #60 | B1 | 4 | 1.74 | 5.77 | 4.03 | 5.65 | 3.91 | 3 | 4 | 3.8875 | 3.375 | 395.75 | 3.8875 | 4 | 395.75 | 2058.29 | 0.0054076 | 7.8217e-05 | 0.00043725
2016-10-06 | X11.258.C5 | #120 | A | 4 | 1.73 | 5.76 | 4.03 | 5.62 | 3.89 | 3.5 | 4 | 3.8875 | 3.5625 | 172.42 | 3.8875 | 4 | 172.42 | 2058.29 | 0.002356 | 2.3981e-05 | 0.00043725
2016-10-06 | X11.258.C5 | #120 | B | 4 | 1.72 | 5.74 | 4.02 | 5.58 | 3.86 | 4 | 4 | 3.8875 | 3.5625 | 172.42 | 3.8875 | 4 | 172.42 | 2058.29 | 0.002356 | 2.3981e-05 | 0.00043725
2016-10-06 | X11.258.C5 | #120 | A1 | 4 | 1.72 | 5.75 | 4.03 | 5.63 | 3.91 | 3 | 4 | 3.8875 | 3.5625 | 172.42 | 3.8875 | 4 | 172.42 | 2058.29 | 0.002356 | 2.3981e-05 | 0.00043725
2016-10-06 | X11.258.C5 | #120 | B1 | 4 | 1.73 | 5.77 | 4.04 | 5.62 | 3.89 | 3.75 | 4 | 3.8875 | 3.5625 | 172.42 | 3.8875 | 4 | 172.42 | 2058.29 | 0.002356 | 2.3981e-05 | 0.00043725
2016-10-06 | X11.258.C5 | #200 | A | 4 | 1.74 | 5.7 | 3.96 | 5.3 | 3.56 | 10 | 4 | 3.5825 | 9.8125 | 41.67 | 3.5825 | 4 | 41.67 | 2058.29 | 0.0021131 | 2.9621e-05 | 0.00043725
2016-10-06 | X11.258.C5 | #200 | B | 4 | 1.73 | 5.69 | 3.96 | 5.33 | 3.6 | 9 | 4 | 3.5825 | 9.8125 | 41.67 | 3.5825 | 4 | 41.67 | 2058.29 | 0.0021131 | 2.9621e-05 | 0.00043725
2016-10-06 | X11.258.C5 | #200 | A1 | 4 | 1.73 | 5.72 | 3.99 | 5.27 | 3.54 | 11.25 | 4 | 3.5825 | 9.8125 | 41.67 | 3.5825 | 4 | 41.67 | 2058.29 | 0.0021131 | 2.9621e-05 | 0.00043725
2016-10-06 | X11.258.C5 | #200 | B1 | 4 | 1.73 | 5.72 | 3.99 | 5.36 | 3.63 | 9 | 4 | 3.5825 | 9.8125 | 41.67 | 3.5825 | 4 | 41.67 | 2058.29 | 0.0021131 | 2.9621e-05 | 0.00043725
2016-10-06 | X11.259.C1 | #5 | A | 4 | 1.72 | 5.47 | 3.75 | 1.77 | 0.05 | 92.5 | 4 | 0.0775 | 88 | 50.38 | 0.0775 | 4 | 50.38 | 71.61 | 0.6899 | 0.60711 | 0.71469
2016-10-06 | X11.259.C1 | #5 | B | 4 | 1.71 | 5.01 | 3.3 | 1.74 | 0.03 | 81.75 | 4 | 0.0775 | 88 | 50.38 | 0.0775 | 4 | 50.38 | 71.61 | 0.6899 | 0.60711 | 0.71469
2016-10-06 | X11.259.C1 | #5 | A1 | 4 | 1.72 | 5.19 | 3.47 | 1.9 | 0.18 | 82.25 | 4 | 0.0775 | 88 | 50.38 | 0.0775 | 4 | 50.38 | 71.61 | 0.6899 | 0.60711 | 0.71469
2016-10-06 | X11.259.C1 | #5 | B1 | 4 | 1.71 | 5.58 | 3.87 | 1.76 | 0.05 | 95.5 | 4 | 0.0775 | 88 | 50.38 | 0.0775 | 4 | 50.38 | 71.61 | 0.6899 | 0.60711 | 0.71469
2016-10-06 | X11.259.C1 | #10 | A | 1.5 | 1.72 | 3.03 | 1.31 | 1.88 | 0.16 | 76.6667 | 1.5 | 0.13 | 73.8333 | 7.8 | 0.13 | 1.5 | 7.8 | 71.61 | 0.099483 | 0.062959 | 0.71469
2016-10-06 | X11.259.C1 | #10 | B | 1.5 | 1.73 | 2.91 | 1.18 | 1.82 | 0.09 | 72.6667 | 1.5 | 0.13 | 73.8333 | 7.8 | 0.13 | 1.5 | 7.8 | 71.61 | 0.099483 | 0.062959 | 0.71469
2016-10-06 | X11.259.C1 | #10 | A1 | 1.5 | 1.73 | 2.98 | 1.25 | 1.84 | 0.11 | 76 | 1.5 | 0.13 | 73.8333 | 7.8 | 0.13 | 1.5 | 7.8 | 71.61 | 0.099483 | 0.062959 | 0.71469
2016-10-06 | X11.259.C1 | #10 | B1 | 1.5 | 1.72 | 2.93 | 1.21 | 1.88 | 0.16 | 70 | 1.5 | 0.13 | 73.8333 | 7.8 | 0.13 | 1.5 | 7.8 | 71.61 | 0.099483 | 0.062959 | 0.71469
2016-10-06 | X11.259.C1 | #18 | A | 1.2 | 1.72 | 2.73 | 1.01 | 1.96 | 0.24 | 64.1667 | 1.2 | 0.245 | 65.4167 | 6.25 | 0.245 | 1.2 | 6.25 | 71.61 | 0.069459 | 0.032456 | 0.71469
2016-10-06 | X11.259.C1 | #18 | B | 1.2 | 1.73 | 2.74 | 1.01 | 2.02 | 0.29 | 60 | 1.2 | 0.245 | 65.4167 | 6.25 | 0.245 | 1.2 | 6.25 | 71.61 | 0.069459 | 0.032456 | 0.71469
2016-10-06 | X11.259.C1 | #18 | A1 | 1.2 | 1.74 | 2.78 | 1.04 | 1.96 | 0.22 | 68.3333 | 1.2 | 0.245 | 65.4167 | 6.25 | 0.245 | 1.2 | 6.25 | 71.61 | 0.069459 | 0.032456 | 0.71469
2016-10-06 | X11.259.C1 | #18 | B1 | 1.2 | 1.74 | 2.8 | 1.06 | 1.97 | 0.23 | 69.1667 | 1.2 | 0.245 | 65.4167 | 6.25 | 0.245 | 1.2 | 6.25 | 71.61 | 0.069459 | 0.032456 | 0.71469
2016-10-06 | X11.259.C1 | #35 | A | 0.5 | 1.74 | 2.21 | 0.47 | 1.93 | 0.19 | 56 | 0.5 | 0.19 | 58 | 3.58 | 0.19 | 0.5 | 3.58 | 71.61 | 0.030996 | 0.010273 | 0.71469
2016-10-06 | X11.259.C1 | #35 | B | 0.5 | 1.73 | 2.21 | 0.48 | 1.93 | 0.2 | 56 | 0.5 | 0.19 | 58 | 3.58 | 0.19 | 0.5 | 3.58 | 71.61 | 0.030996 | 0.010273 | 0.71469
2016-10-06 | X11.259.C1 | #35 | A1 | 0.5 | 1.73 | 2.22 | 0.49 | 1.89 | 0.16 | 66 | 0.5 | 0.19 | 58 | 3.58 | 0.19 | 0.5 | 3.58 | 71.61 | 0.030996 | 0.010273 | 0.71469
2016-10-06 | X11.259.C1 | #35 | B1 | 0.5 | 1.73 | 2.21 | 0.48 | 1.94 | 0.21 | 54 | 0.5 | 0.19 | 58 | 3.58 | 0.19 | 0.5 | 3.58 | 71.61 | 0.030996 | 0.010273 | 0.71469
2016-10-06 | X11.259.C1 | #60 | A | 0.3 | 1.72 | 2.02 | 0.3 | 1.89 | 0.17 | 43.3333 | 0.3 | 0.1775 | 39.1667 | 1.73 | 0.1775 | 0.3 | 1.73 | 71.61 | 0.0098648 | 0.0016559 | 0.71469
2016-10-06 | X11.259.C1 | #60 | B | 0.3 | 1.72 | 2.02 | 0.3 | 1.91 | 0.19 | 36.6667 | 0.3 | 0.1775 | 39.1667 | 1.73 | 0.1775 | 0.3 | 1.73 | 71.61 | 0.0098648 | 0.0016559 | 0.71469
2016-10-06 | X11.259.C1 | #60 | A1 | 0.3 | 1.73 | 2.03 | 0.3 | 1.94 | 0.21 | 30 | 0.3 | 0.1775 | 39.1667 | 1.73 | 0.1775 | 0.3 | 1.73 | 71.61 | 0.0098648 | 0.0016559 | 0.71469
2016-10-06 | X11.259.C1 | #60 | B1 | 0.3 | 1.74 | 2.02 | 0.28 | 1.88 | 0.14 | 46.6667 | 0.3 | 0.1775 | 39.1667 | 1.73 | 0.1775 | 0.3 | 1.73 | 71.61 | 0.0098648 | 0.0016559 | 0.71469
2016-10-06 | X11.259.C1 | #120 | A | 0.18 | 1.72 | 1.9 | 0.18 | 1.87 | 0.15 | 16.6667 | 0.1775 | 0.14 | 21.1601 | 0.85 | 0.14 | 0.1775 | 0.85 | 71.61 | 0.0025077 | 0.00015161 | 0.71469
2016-10-06 | X11.259.C1 | #120 | B | 0.18 | 1.73 | 1.91 | 0.18 | 1.86 | 0.13 | 27.7778 | 0.1775 | 0.14 | 21.1601 | 0.85 | 0.14 | 0.1775 | 0.85 | 71.61 | 0.0025077 | 0.00015161 | 0.71469
2016-10-06 | X11.259.C1 | #120 | A1 | 0.17 | 1.72 | 1.89 | 0.17 | 1.85 | 0.13 | 23.5294 | 0.1775 | 0.14 | 21.1601 | 0.85 | 0.14 | 0.1775 | 0.85 | 71.61 | 0.0025077 | 0.00015161 | 0.71469
2016-10-06 | X11.259.C1 | #120 | B1 | 0.18 | 1.73 | 1.91 | 0.18 | 1.88 | 0.15 | 16.6667 | 0.1775 | 0.14 | 21.1601 | 0.85 | 0.14 | 0.1775 | 0.85 | 71.61 | 0.0025077 | 0.00015161 | 0.71469
2016-10-06 | X11.259.C1 | #200 | A | 0.11 | 1.72 | 1.83 | 0.11 | 1.79 | 0.07 | 36.3636 | 0.11 | 0.0575 | 27.2727 | 0.47 | 0.0575 | 0.0825 | 0.47 | 71.61 | 0.0019889 | 7.7489e-05 | 0.71469
2016-10-06 | X11.259.C1 | #200 | B | 0.11 | 1.74 | 1.85 | 0.11 | 1.83 | 0.09 | 18.1818 | 0.11 | 0.0575 | 27.2727 | 0.47 | 0.0575 | 0.0825 | 0.47 | 71.61 | 0.0019889 | 7.7489e-05 | 0.71469
2016-10-06 | X11.259.C1 | #200 | A1 | 0.11 | 1.73 | 1.83 | 0.1 | 1.8 | 0.07 | 27.2727 | 0.11 | 0.0575 | 27.2727 | 0.47 | 0.0575 | 0.0825 | 0.47 | 71.61 | 0.0019889 | 7.7489e-05 | 0.71469
2016-10-06 | X11.259.C1 | #200 | B1 | [5 empty] | 0 |  | 0.11 | 0.0575 | 27.2727 | 0.47 | 0.0575 | 0.0825 | 0.47 | 71.61 | 0.0019889 | 7.7489e-05 | 0.71469
2016-10-06 | X11.259.C2 | #5 | A | 4 | 1.72 | 3.98 | 2.26 | 1.74 | 0.02 | 56 | 4 | 0.03 | 48.875 | 52.6 | 0.03 | 4 | 52.6 | 112.06 | 0.46587 | 0.22769 | 0.45926
2016-10-06 | X11.259.C2 | #5 | B | 4 | 1.71 | 3.74 | 2.03 | 1.74 | 0.03 | 50 | 4 | 0.03 | 48.875 | 52.6 | 0.03 | 4 | 52.6 | 112.06 | 0.46587 | 0.22769 | 0.45926
2016-10-06 | X11.259.C2 | #5 | A1 | 4 | 1.72 | 3.74 | 2.02 | 1.76 | 0.04 | 49.5 | 4 | 0.03 | 48.875 | 52.6 | 0.03 | 4 | 52.6 | 112.06 | 0.46587 | 0.22769 | 0.45926
2016-10-06 | X11.259.C2 | #5 | B1 | 4 | 1.71 | 3.34 | 1.63 | 1.74 | 0.03 | 40 | 4 | 0.03 | 48.875 | 52.6 | 0.03 | 4 | 52.6 | 112.06 | 0.46587 | 0.22769 | 0.45926
2016-10-06 | X11.259.C2 | #10 | A | 4 | 1.72 | 4.23 | 2.51 | 1.81 | 0.09 | 60.5 | 4 | 0.1025 | 58 | 25.03 | 0.1025 | 4 | 25.03 | 112.06 | 0.21764 | 0.1082 | 0.45926
2016-10-06 | X11.259.C2 | #10 | B | 4 | 1.73 | 3.96 | 2.23 | 1.87 | 0.14 | 52.25 | 4 | 0.1025 | 58 | 25.03 | 0.1025 | 4 | 25.03 | 112.06 | 0.21764 | 0.1082 | 0.45926
2016-10-06 | X11.259.C2 | #10 | A1 | 4 | 1.72 | 4.29 | 2.57 | 1.8 | 0.08 | 62.25 | 4 | 0.1025 | 58 | 25.03 | 0.1025 | 4 | 25.03 | 112.06 | 0.21764 | 0.1082 | 0.45926
2016-10-06 | X11.259.C2 | #10 | B1 | 4 | 1.72 | 4.1 | 2.38 | 1.82 | 0.1 | 57 | 4 | 0.1025 | 58 | 25.03 | 0.1025 | 4 | 25.03 | 112.06 | 0.21764 | 0.1082 | 0.45926
2016-10-06 | X11.259.C2 | #18 | A | 4 | 1.72 | 4.79 | 3.07 | 1.98 | 0.26 | 70.25 | 4 | 0.24 | 72.5 | 17.42 | 0.24 | 4 | 17.42 | 112.06 | 0.14613 | 0.075672 | 0.45926
2016-10-06 | X11.259.C2 | #18 | B | 4 | 1.73 | 4.81 | 3.08 | 1.98 | 0.25 | 70.75 | 4 | 0.24 | 72.5 | 17.42 | 0.24 | 4 | 17.42 | 112.06 | 0.14613 | 0.075672 | 0.45926
2016-10-06 | X11.259.C2 | #18 | A1 | 4 | 1.73 | 4.93 | 3.2 | 1.97 | 0.24 | 74 | 4 | 0.24 | 72.5 | 17.42 | 0.24 | 4 | 17.42 | 112.06 | 0.14613 | 0.075672 | 0.45926
2016-10-06 | X11.259.C2 | #18 | B1 | 4 | 1.73 | 4.94 | 3.21 | 1.94 | 0.21 | 75 | 4 | 0.24 | 72.5 | 17.42 | 0.24 | 4 | 17.42 | 112.06 | 0.14613 | 0.075672 | 0.45926
2016-10-06 | X11.259.C2 | #35 | A | 2 | 1.72 | 3.56 | 1.84 | 1.91 | 0.19 | 82.5 | 2 | 0.1875 | 82.875 | 9.07 | 0.1875 | 2 | 9.07 | 112.06 | 0.073351 | 0.034737 | 0.45926
2016-10-06 | X11.259.C2 | #35 | B | 2 | 1.73 | 3.58 | 1.85 | 1.93 | 0.2 | 82.5 | 2 | 0.1875 | 82.875 | 9.07 | 0.1875 | 2 | 9.07 | 112.06 | 0.073351 | 0.034737 | 0.45926
2016-10-06 | X11.259.C2 | #35 | A1 | 2 | 1.73 | 3.58 | 1.85 | 1.92 | 0.19 | 83 | 2 | 0.1875 | 82.875 | 9.07 | 0.1875 | 2 | 9.07 | 112.06 | 0.073351 | 0.034737 | 0.45926
2016-10-06 | X11.259.C2 | #35 | B1 | 2 | 1.73 | 3.57 | 1.84 | 1.9 | 0.17 | 83.5 | 2 | 0.1875 | 82.875 | 9.07 | 0.1875 | 2 | 9.07 | 112.06 | 0.073351 | 0.034737 | 0.45926
2016-10-06 | X11.259.C2 | #60 | A | 1 | 1.72 | 2.68 | 0.96 | 1.94 | 0.22 | 74 | 1 | 0.135 | 83 | 4.1 | 0.135 | 1 | 4.1 | 112.06 | 0.031648 | 0.011258 | 0.45926
2016-10-06 | X11.259.C2 | #60 | B | 1 | 1.72 | 2.7 | 0.98 | 1.86 | 0.14 | 84 | 1 | 0.135 | 83 | 4.1 | 0.135 | 1 | 4.1 | 112.06 | 0.031648 | 0.011258 | 0.45926
2016-10-06 | X11.259.C2 | #60 | A1 | 1 | 1.73 | 2.68 | 0.95 | 1.83 | 0.1 | 85 | 1 | 0.135 | 83 | 4.1 | 0.135 | 1 | 4.1 | 112.06 | 0.031648 | 0.011258 | 0.45926
2016-10-06 | X11.259.C2 | #60 | B1 | 1 | 1.74 | 2.71 | 0.97 | 1.82 | 0.08 | 89 | 1 | 0.135 | 83 | 4.1 | 0.135 | 1 | 4.1 | 112.06 | 0.031648 | 0.011258 | 0.45926
2016-10-06 | X11.259.C2 | #120 | A | 0.25 | 1.72 | 1.97 | 0.25 | 1.82 | 0.1 | 60 | 0.25 | 0.095 | 60 | 1.64 | 0.095 | 0.25 | 1.64 | 112.06 | 0.0090737 | 0.0015555 | 0.45926
2016-10-06 | X11.259.C2 | #120 | B | 0.25 | 1.73 | 1.98 | 0.25 | 1.82 | 0.09 | 64 | 0.25 | 0.095 | 60 | 1.64 | 0.095 | 0.25 | 1.64 | 112.06 | 0.0090737 | 0.0015555 | 0.45926
2016-10-06 | X11.259.C2 | #120 | A1 | 0.25 | 1.72 | 1.96 | 0.24 | 1.8 | 0.08 | 64 | 0.25 | 0.095 | 60 | 1.64 | 0.095 | 0.25 | 1.64 | 112.06 | 0.0090737 | 0.0015555 | 0.45926
2016-10-06 | X11.259.C2 | #120 | B1 | 0.25 | 1.73 | 1.97 | 0.24 | 1.84 | 0.11 | 52 | 0.25 | 0.095 | 60 | 1.64 | 0.095 | 0.25 | 1.64 | 112.06 | 0.0090737 | 0.0015555 | 0.45926
2016-10-06 | X11.259.C2 | #200 | A | 0.2 | 1.72 | 1.92 | 0.2 | 1.86 | 0.14 | 30 | 0.2 | 0.1125 | 32.5 | 0.81 | 0.1125 | 0.2 | 0.81 | 112.06 | 0.0031624 | 0.00014682 | 0.45926
2016-10-06 | X11.259.C2 | #200 | B | 0.2 | 1.74 | 1.94 | 0.2 | 1.84 | 0.1 | 50 | 0.2 | 0.1125 | 32.5 | 0.81 | 0.1125 | 0.2 | 0.81 | 112.06 | 0.0031624 | 0.00014682 | 0.45926
2016-10-06 | X11.259.C2 | #200 | A1 | 0.2 | 1.73 | 1.85 | 0.12 | 1.81 | 0.08 | 20 | 0.2 | 0.1125 | 32.5 | 0.81 | 0.1125 | 0.2 | 0.81 | 112.06 | 0.0031624 | 0.00014682 | 0.45926
2016-10-06 | X11.259.C2 | #200 | B1 | 0.2 | 1.73 | 1.92 | 0.19 | 1.86 | 0.13 | 30 | 0.2 | 0.1125 | 32.5 | 0.81 | 0.1125 | 0.2 | 0.81 | 112.06 | 0.0031624 | 0.00014682 | 0.45926
2016-10-06 | X11.259.C3 | #5 | A | 4 | 1.72 | 2.52 | 0.8 | 1.75 | 0.03 | 19.25 | 4 | 0.03 | 12.9375 | 130.43 | 0.03 | 4 | 130.43 | 176.26 | 0.73444 | 0.095018 | 0.15987
2016-10-06 | X11.259.C3 | #5 | B | 4 | 1.73 | 2.33 | 0.6 | 1.77 | 0.04 | 14 | 4 | 0.03 | 12.9375 | 130.43 | 0.03 | 4 | 130.43 | 176.26 | 0.73444 | 0.095018 | 0.15987
2016-10-06 | X11.259.C3 | #5 | A1 | 4 | 1.72 | 2.35 | 0.63 | 1.75 | 0.03 | 15 | 4 | 0.03 | 12.9375 | 130.43 | 0.03 | 4 | 130.43 | 176.26 | 0.73444 | 0.095018 | 0.15987
2016-10-06 | X11.259.C3 | #5 | B1 | 4 | 1.75 | 1.91 | 0.16 | 1.77 | 0.02 | 3.5 | 4 | 0.03 | 12.9375 | 130.43 | 0.03 | 4 | 130.43 | 176.26 | 0.73444 | 0.095018 | 0.15987
2016-10-06 | X11.259.C3 | #10 | A | 4 | 1.74 | 3.05 | 1.31 | 1.82 | 0.08 | 30.75 | 4 | 0.0775 | 29.4375 | 28.51 | 0.0775 | 4 | 28.51 | 176.26 | 0.15862 | 0.040022 | 0.15987
2016-10-06 | X11.259.C3 | #10 | B | 4 | 1.76 | 2.93 | 1.17 | 1.84 | 0.08 | 27.25 | 4 | 0.0775 | 29.4375 | 28.51 | 0.0775 | 4 | 28.51 | 176.26 | 0.15862 | 0.040022 | 0.15987
2016-10-06 | X11.259.C3 | #10 | A1 | 4 | 1.72 | 3.28 | 1.56 | 1.79 | 0.07 | 37.25 | 4 | 0.0775 | 29.4375 | 28.51 | 0.0775 | 4 | 28.51 | 176.26 | 0.15862 | 0.040022 | 0.15987
2016-10-06 | X11.259.C3 | #10 | B1 | 4 | 1.73 | 2.71 | 0.98 | 1.81 | 0.08 | 22.5 | 4 | 0.0775 | 29.4375 | 28.51 | 0.0775 | 4 | 28.51 | 176.26 | 0.15862 | 0.040022 | 0.15987
2016-10-06 | X11.259.C3 | #18 | A | 2 | 1.74 | 2.7 | 0.96 | 1.8 | 0.06 | 45 | 2 | 0.0975 | 43.875 | 10.24 | 0.0975 | 2 | 10.24 | 176.26 | 0.055264 | 0.017319 | 0.15987
2016-10-06 | X11.259.C3 | #18 | B | 2 | 1.73 | 2.74 | 1.01 | 1.85 | 0.12 | 44.5 | 2 | 0.0975 | 43.875 | 10.24 | 0.0975 | 2 | 10.24 | 176.26 | 0.055264 | 0.017319 | 0.15987
2016-10-06 | X11.259.C3 | #18 | A1 | 2 | 1.74 | 2.69 | 0.95 | 1.84 | 0.1 | 42.5 | 2 | 0.0975 | 43.875 | 10.24 | 0.0975 | 2 | 10.24 | 176.26 | 0.055264 | 0.017319 | 0.15987
2016-10-06 | X11.259.C3 | #18 | B1 | 2 | 1.72 | 2.7 | 0.98 | 1.83 | 0.11 | 43.5 | 2 | 0.0975 | 43.875 | 10.24 | 0.0975 | 2 | 10.24 | 176.26 | 0.055264 | 0.017319 | 0.15987
2016-10-06 | X11.259.C3 | #35 | A | 0.5 | 1.75 | 2.1 | 0.35 | 1.81 | 0.06 | 58 | 0.5 | 0.06 | 57.5 | 3.64 | 0.06 | 0.5 | 3.64 | 176.26 | 0.018173 | 0.0059712 | 0.15987
2016-10-06 | X11.259.C3 | #35 | B | 0.5 | 1.73 | 2.06 | 0.33 | 1.79 | 0.06 | 54 | 0.5 | 0.06 | 57.5 | 3.64 | 0.06 | 0.5 | 3.64 | 176.26 | 0.018173 | 0.0059712 | 0.15987
2016-10-06 | X11.259.C3 | #35 | A1 | 0.5 | 1.73 | 2.09 | 0.36 | 1.8 | 0.07 | 58 | 0.5 | 0.06 | 57.5 | 3.64 | 0.06 | 0.5 | 3.64 | 176.26 | 0.018173 | 0.0059712 | 0.15987
2016-10-06 | X11.259.C3 | #35 | B1 | 0.5 | 1.73 | 2.08 | 0.35 | 1.78 | 0.05 | 60 | 0.5 | 0.06 | 57.5 | 3.64 | 0.06 | 0.5 | 3.64 | 176.26 | 0.018173 | 0.0059712 | 0.15987
2016-10-06 | X11.259.C3 | #60 | A | 0.2 | 1.72 | 1.9 | 0.18 | 1.78 | 0.06 | 60 | 0.2 | 0.0625 | 62.5 | 1.36 | 0.0625 | 0.2 | 1.36 | 176.26 | 0.0053047 | 0.0014209 | 0.15987
2016-10-06 | X11.259.C3 | #60 | B | 0.2 | 1.73 | 1.91 | 0.18 | 1.79 | 0.06 | 60 | 0.2 | 0.0625 | 62.5 | 1.36 | 0.0625 | 0.2 | 1.36 | 176.26 | 0.0053047 | 0.0014209 | 0.15987
2016-10-06 | X11.259.C3 | #60 | A1 | 0.2 | 1.72 | 1.91 | 0.19 | 1.79 | 0.07 | 60 | 0.2 | 0.0625 | 62.5 | 1.36 | 0.0625 | 0.2 | 1.36 | 176.26 | 0.0053047 | 0.0014209 | 0.15987
2016-10-06 | X11.259.C3 | #60 | B1 | 0.2 | 1.74 | 1.94 | 0.2 | 1.8 | 0.06 | 70 | 0.2 | 0.0625 | 62.5 | 1.36 | 0.0625 | 0.2 | 1.36 | 176.26 | 0.0053047 | 0.0014209 | 0.15987
2016-10-06 | X11.259.C3 | #120 | A | 0.1 | 1.75 | 1.83 | 0.08 | 1.8 | 0.05 | 30 | 0.1 | 0.065 | 32.5 | 0.64 | 0.065 | 0.1 | 0.64 | 176.26 | 0.0012708 | 0.00011801 | 0.15987
2016-10-06 | X11.259.C3 | #120 | B | 0.1 | 1.72 | 1.83 | 0.11 | 1.8 | 0.08 | 30 | 0.1 | 0.065 | 32.5 | 0.64 | 0.065 | 0.1 | 0.64 | 176.26 | 0.0012708 | 0.00011801 | 0.15987
2016-10-06 | X11.259.C3 | #120 | A1 | 0.1 | 1.73 | 1.83 | 0.1 | 1.8 | 0.07 | 30 | 0.1 | 0.065 | 32.5 | 0.64 | 0.065 | 0.1 | 0.64 | 176.26 | 0.0012708 | 0.00011801 | 0.15987
2016-10-06 | X11.259.C3 | #120 | B1 | 0.1 | 1.74 | 1.84 | 0.1 | 1.8 | 0.06 | 40 | 0.1 | 0.065 | 32.5 | 0.64 | 0.065 | 0.1 | 0.64 | 176.26 | 0.0012708 | 0.00011801 | 0.15987
2016-10-06 | X11.259.C3 | #200 | A | [5 empty] | 0 |  |  | 0 |  | 0.45 | 0 | 0 | 0.45 | 176.26 |  | 0 | 0.15987
2016-10-06 | X11.259.C3 | #200 | B | [5 empty] | 0 |  |  | 0 |  | 0.45 | 0 | 0 | 0.45 | 176.26 |  | 0 | 0.15987
2016-10-06 | X11.259.C3 | #200 | A1 | [5 empty] | 0 |  |  | 0 |  | 0.45 | 0 | 0 | 0.45 | 176.26 |  | 0 | 0.15987
2016-10-06 | X11.259.C3 | #200 | B1 | [5 empty] | 0 |  |  | 0 |  | 0.45 | 0 | 0 | 0.45 | 176.26 |  | 0 | 0.15987
2016-10-06 | X11.259.C4 | #5 | A | 4 | 1.71 | 2.05 | 0.34 | 1.75 | 0.04 | 7.5 | 4 | 0.0475 | 3.5 | 791.71 | 0.0475 | 4 | 791.71 | 1608.72 | 0.48629 | 0.01702 | 0.076938
2016-10-06 | X11.259.C4 | #5 | B | 4 | 1.7 | 1.85 | 0.15 | 1.77 | 0.07 | 2 | 4 | 0.0475 | 3.5 | 791.71 | 0.0475 | 4 | 791.71 | 1608.72 | 0.48629 | 0.01702 | 0.076938
2016-10-06 | X11.259.C4 | #5 | A1 | 4 | 1.72 | 1.9 | 0.18 | 1.76 | 0.04 | 3.5 | 4 | 0.0475 | 3.5 | 791.71 | 0.0475 | 4 | 791.71 | 1608.72 | 0.48629 | 0.01702 | 0.076938
2016-10-06 | X11.259.C4 | #5 | B1 | 4 | 1.71 | 1.79 | 0.08 | 1.75 | 0.04 | 1 | 4 | 0.0475 | 3.5 | 791.71 | 0.0475 | 4 | 791.71 | 1608.72 | 0.48629 | 0.01702 | 0.076938
2016-10-06 | X11.259.C4 | #10 | A | 4 | 1.71 | 2.22 | 0.51 | 1.81 | 0.1 | 10.25 | 4 | 0.1225 | 9.5 | 250.79 | 0.1225 | 4 | 250.79 | 1608.72 | 0.15112 | 0.012305 | 0.076938
2016-10-06 | X11.259.C4 | #10 | B | 4 | 1.73 | 2.2 | 0.47 | 1.82 | 0.09 | 9.5 | 4 | 0.1225 | 9.5 | 250.79 | 0.1225 | 4 | 250.79 | 1608.72 | 0.15112 | 0.012305 | 0.076938
2016-10-06 | X11.259.C4 | #10 | A1 | 4 | 1.72 | 2.27 | 0.55 | 1.88 | 0.16 | 9.75 | 4 | 0.1225 | 9.5 | 250.79 | 0.1225 | 4 | 250.79 | 1608.72 | 0.15112 | 0.012305 | 0.076938
2016-10-06 | X11.259.C4 | #10 | B1 | 4 | 1.72 | 2.2 | 0.48 | 1.86 | 0.14 | 8.5 | 4 | 0.1225 | 9.5 | 250.79 | 0.1225 | 4 | 250.79 | 1608.72 | 0.15112 | 0.012305 | 0.076938
2016-10-06 | X11.259.C4 | #18 | A | 4 | 1.73 | 2.62 | 0.89 | 1.97 | 0.24 | 16.25 | 4 | 0.1975 | 17.5625 | 201.31 | 0.1975 | 4 | 201.31 | 1608.72 | 0.11896 | 0.014923 | 0.076938
2016-10-06 | X11.259.C4 | #18 | B | 4 | 1.73 | 2.59 | 0.86 | 1.95 | 0.22 | 16 | 4 | 0.1975 | 17.5625 | 201.31 | 0.1975 | 4 | 201.31 | 1608.72 | 0.11896 | 0.014923 | 0.076938
2016-10-06 | X11.259.C4 | #18 | A1 | 4 | 1.75 | 2.68 | 0.93 | 1.9 | 0.15 | 19.5 | 4 | 0.1975 | 17.5625 | 201.31 | 0.1975 | 4 | 201.31 | 1608.72 | 0.11896 | 0.014923 | 0.076938
2016-10-06 | X11.259.C4 | #18 | B1 | 4 | 1.74 | 2.66 | 0.92 | 1.92 | 0.18 | 18.5 | 4 | 0.1975 | 17.5625 | 201.31 | 0.1975 | 4 | 201.31 | 1608.72 | 0.11896 | 0.014923 | 0.076938
2016-10-06 | X11.259.C4 | #35 | A | 4 | 1.72 | 3.03 | 1.31 | 1.92 | 0.2 | 27.75 | 4 | 0.1825 | 27.875 | 148.15 | 0.1825 | 4 | 148.15 | 1608.72 | 0.08789 | 0.014 | 0.076938
2016-10-06 | X11.259.C4 | #35 | B | 4 | 1.73 | 3.08 | 1.35 | 1.88 | 0.15 | 30 | 4 | 0.1825 | 27.875 | 148.15 | 0.1825 | 4 | 148.15 | 1608.72 | 0.08789 | 0.014 | 0.076938
2016-10-06 | X11.259.C4 | #35 | A1 | 4 | 1.73 | 3.03 | 1.3 | 1.93 | 0.2 | 27.5 | 4 | 0.1825 | 27.875 | 148.15 | 0.1825 | 4 | 148.15 | 1608.72 | 0.08789 | 0.014 | 0.076938
2016-10-06 | X11.259.C4 | #35 | B1 | 4 | 1.73 | 2.96 | 1.23 | 1.91 | 0.18 | 26.25 | 4 | 0.1825 | 27.875 | 148.15 | 0.1825 | 4 | 148.15 | 1608.72 | 0.08789 | 0.014 | 0.076938
2016-10-06 | X11.259.C4 | #60 | A | 4 | 1.73 | 3.84 | 2.11 | 1.75 | 0.02 | 52.25 | 4 | 0.025 | 52.4375 | 89.48 | 0.025 | 4 | 89.48 | 1608.72 | 0.055274 | 0.012422 | 0.076938
2016-10-06 | X11.259.C4 | #60 | B | 4 | 1.73 | 3.86 | 2.13 | 1.75 | 0.02 | 52.75 | 4 | 0.025 | 52.4375 | 89.48 | 0.025 | 4 | 89.48 | 1608.72 | 0.055274 | 0.012422 | 0.076938
2016-10-06 | X11.259.C4 | #60 | A1 | 4 | 1.73 | 3.9 | 2.17 | 1.76 | 0.03 | 53.5 | 4 | 0.025 | 52.4375 | 89.48 | 0.025 | 4 | 89.48 | 1608.72 | 0.055274 | 0.012422 | 0.076938
2016-10-06 | X11.259.C4 | #60 | B1 | 4 | 1.73 | 3.81 | 2.08 | 1.76 | 0.03 | 51.25 | 4 | 0.025 | 52.4375 | 89.48 | 0.025 | 4 | 89.48 | 1608.72 | 0.055274 | 0.012422 | 0.076938
2016-10-06 | X11.259.C4 | #120 | A | 2 | 1.72 | 3.19 | 1.47 | 1.79 | 0.07 | 70 | 2 | 0.06 | 70.875 | 42.6 | 0.06 | 2 | 42.6 | 1608.72 | 0.025686 | 0.0052015 | 0.076938
2016-10-06 | X11.259.C4 | #120 | B | 2 | 1.73 | 3.16 | 1.43 | 1.79 | 0.06 | 68.5 | 2 | 0.06 | 70.875 | 42.6 | 0.06 | 2 | 42.6 | 1608.72 | 0.025686 | 0.0052015 | 0.076938
2016-10-06 | X11.259.C4 | #120 | A1 | 2 | 1.73 | 3.28 | 1.55 | 1.79 | 0.06 | 74.5 | 2 | 0.06 | 70.875 | 42.6 | 0.06 | 2 | 42.6 | 1608.72 | 0.025686 | 0.0052015 | 0.076938
2016-10-06 | X11.259.C4 | #120 | B1 | 2 | 1.73 | 3.19 | 1.46 | 1.78 | 0.05 | 70.5 | 2 | 0.06 | 70.875 | 42.6 | 0.06 | 2 | 42.6 | 1608.72 | 0.025686 | 0.0052015 | 0.076938
2016-10-06 | X11.259.C4 | #200 | A | 1 | 1.73 | 2.58 | 0.85 | 1.83 | 0.1 | 75 | 1 | 0.0975 | 76.5 | 17.39 | 0.0975 | 1 | 17.39 | 1608.72 | 0.0097559 | 0.0010662 | 0.076938
2016-10-06 | X11.259.C4 | #200 | B | 1 | 1.74 | 2.61 | 0.87 | 1.83 | 0.09 | 78 | 1 | 0.0975 | 76.5 | 17.39 | 0.0975 | 1 | 17.39 | 1608.72 | 0.0097559 | 0.0010662 | 0.076938
2016-10-06 | X11.259.C4 | #200 | A1 | 1 | 1.73 | 2.6 | 0.87 | 1.83 | 0.1 | 77 | 1 | 0.0975 | 76.5 | 17.39 | 0.0975 | 1 | 17.39 | 1608.72 | 0.0097559 | 0.0010662 | 0.076938
2016-10-06 | X11.259.C4 | #200 | B1 | 1 | 1.74 | 2.6 | 0.86 | 1.84 | 0.1 | 76 | 1 | 0.0975 | 76.5 | 17.39 | 0.0975 | 1 | 17.39 | 1608.72 | 0.0097559 | 0.0010662 | 0.076938
2016-10-06 | X11.259.C5 | #5 | A | 3.99 | 1.72 | 1.85 | 0.13 | 1.72 | 0 | 3.2581 | 3.9875 | 0 | 5.8291 | 1258 | 0 | 3.9875 | 1258 | 2222.45 | 0.56604 | 0.032995 | 0.078142
2016-10-06 | X11.259.C5 | #5 | B | 3.99 | 1.73 | 2.1 | 0.37 | 1.73 | 0 | 9.2732 | 3.9875 | 0 | 5.8291 | 1258 | 0 | 3.9875 | 1258 | 2222.45 | 0.56604 | 0.032995 | 0.078142
2016-10-06 | X11.259.C5 | #5 | A1 | 3.98 | 1.72 | 1.85 | 0.13 | 1.72 | 0 | 3.2663 | 3.9875 | 0 | 5.8291 | 1258 | 0 | 3.9875 | 1258 | 2222.45 | 0.56604 | 0.032995 | 0.078142
2016-10-06 | X11.259.C5 | #5 | B1 | 3.99 | 1.75 | 2.05 | 0.3 | 1.75 | 0 | 7.5188 | 3.9875 | 0 | 5.8291 | 1258 | 0 | 3.9875 | 1258 | 2222.45 | 0.56604 | 0.032995 | 0.078142
2016-10-06 | X11.259.C5 | #10 | A | 4 | 1.74 | 2.29 | 0.55 | 1.74 | 0 | 13.75 | 3.9925 | 0.0075 | 11.5202 | 430.84 | 0.0075 | 3.9925 | 430.84 | 2222.45 | 0.19349 | 0.019106 | 0.078142
2016-10-06 | X11.259.C5 | #10 | B | 3.99 | 1.76 | 2.18 | 0.42 | 1.77 | 0.01 | 10.2757 | 3.9925 | 0.0075 | 11.5202 | 430.84 | 0.0075 | 3.9925 | 430.84 | 2222.45 | 0.19349 | 0.019106 | 0.078142
2016-10-06 | X11.259.C5 | #10 | A1 | 3.99 | 1.72 | 2.24 | 0.52 | 1.73 | 0.01 | 12.782 | 3.9925 | 0.0075 | 11.5202 | 430.84 | 0.0075 | 3.9925 | 430.84 | 2222.45 | 0.19349 | 0.019106 | 0.078142
2016-10-06 | X11.259.C5 | #10 | B1 | 3.99 | 1.73 | 2.11 | 0.38 | 1.74 | 0.01 | 9.2732 | 3.9925 | 0.0075 | 11.5202 | 430.84 | 0.0075 | 3.9925 | 430.84 | 2222.45 | 0.19349 | 0.019106 | 0.078142
2016-10-06 | X11.259.C5 | #18 | A | 4 | 1.74 | 2.52 | 0.78 | 1.75 | 0.01 | 19.25 | 3.995 | 0.0075 | 17.459 | 235.7 | 0.0075 | 3.995 | 235.7 | 2222.45 | 0.10586 | 0.013201 | 0.078142
2016-10-06 | X11.259.C5 | #18 | B | 4 | 1.73 | 2.39 | 0.66 | 1.74 | 0.01 | 16.25 | 3.995 | 0.0075 | 17.459 | 235.7 | 0.0075 | 3.995 | 235.7 | 2222.45 | 0.10586 | 0.013201 | 0.078142
2016-10-06 | X11.259.C5 | #18 | A1 | 3.99 | 1.74 | 2.45 | 0.71 | 1.74 | 0 | 17.7945 | 3.995 | 0.0075 | 17.459 | 235.7 | 0.0075 | 3.995 | 235.7 | 2222.45 | 0.10586 | 0.013201 | 0.078142
2016-10-06 | X11.259.C5 | #18 | B1 | 3.99 | 1.72 | 2.39 | 0.67 | 1.73 | 0.01 | 16.5414 | 3.995 | 0.0075 | 17.459 | 235.7 | 0.0075 | 3.995 | 235.7 | 2222.45 | 0.10586 | 0.013201 | 0.078142
2016-10-06 | X11.259.C5 | #35 | A | 2.99 | 1.75 | 2.53 | 0.78 | 1.76 | 0.01 | 25.7525 | 2.99 | 0.0175 | 25.1672 | 108.95 | 0.0175 | 2.99 | 108.95 | 2222.45 | 0.048736 | 0.0070088 | 0.078142
2016-10-06 | X11.259.C5 | #35 | B | 2.99 | 1.73 | 2.49 | 0.76 | 1.74 | 0.01 | 25.0836 | 2.99 | 0.0175 | 25.1672 | 108.95 | 0.0175 | 2.99 | 108.95 | 2222.45 | 0.048736 | 0.0070088 | 0.078142
2016-10-06 | X11.259.C5 | #35 | A1 | 2.99 | 1.73 | 2.51 | 0.78 | 1.76 | 0.03 | 25.0836 | 2.99 | 0.0175 | 25.1672 | 108.95 | 0.0175 | 2.99 | 108.95 | 2222.45 | 0.048736 | 0.0070088 | 0.078142
2016-10-06 | X11.259.C5 | #35 | B1 | 2.99 | 1.73 | 2.49 | 0.76 | 1.75 | 0.02 | 24.7492 | 2.99 | 0.0175 | 25.1672 | 108.95 | 0.0175 | 2.99 | 108.95 | 2222.45 | 0.048736 | 0.0070088 | 0.078142
2016-10-06 | X11.259.C5 | #60 | A | 1.99 | 1.72 | 2.5 | 0.78 | 1.74 | 0.02 | 38.191 | 1.995 | 0.02 | 37.0967 | 54.44 | 0.02 | 1.995 | 54.44 | 2222.45 | 0.02425 | 0.0038554 | 0.078142
2016-10-06 | X11.259.C5 | #60 | B | 1.99 | 1.73 | 2.53 | 0.8 | 1.75 | 0.02 | 39.196 | 1.995 | 0.02 | 37.0967 | 54.44 | 0.02 | 1.995 | 54.44 | 2222.45 | 0.02425 | 0.0038554 | 0.078142
2016-10-06 | X11.259.C5 | #60 | A1 | 2 | 1.72 | 2.46 | 0.74 | 1.74 | 0.02 | 36 | 1.995 | 0.02 | 37.0967 | 54.44 | 0.02 | 1.995 | 54.44 | 2222.45 | 0.02425 | 0.0038554 | 0.078142
2016-10-06 | X11.259.C5 | #60 | B1 | 2 | 1.74 | 2.46 | 0.72 | 1.76 | 0.02 | 35 | 1.995 | 0.02 | 37.0967 | 54.44 | 0.02 | 1.995 | 54.44 | 2222.45 | 0.02425 | 0.0038554 | 0.078142
2016-10-06 | X11.259.C5 | #120 | A | 1.01 | 1.75 | 2.44 | 0.69 | 1.78 | 0.03 | 65.3465 | 1.005 | 0.0575 | 59.9356 | 24.64 | 0.0575 | 1.005 | 24.64 | 2222.45 | 0.010453 | 0.0017899 | 0.078142
2016-10-06 | X11.259.C5 | #120 | B | 1 | 1.72 | 2.35 | 0.63 | 1.75 | 0.03 | 60 | 1.005 | 0.0575 | 59.9356 | 24.64 | 0.0575 | 1.005 | 24.64 | 2222.45 | 0.010453 | 0.0017899 | 0.078142
2016-10-06 | X11.259.C5 | #120 | A1 | 1.01 | 1.73 | 2.41 | 0.68 | 1.8 | 0.07 | 60.396 | 1.005 | 0.0575 | 59.9356 | 24.64 | 0.0575 | 1.005 | 24.64 | 2222.45 | 0.010453 | 0.0017899 | 0.078142
2016-10-06 | X11.259.C5 | #120 | B1 | 1 | 1.74 | 2.38 | 0.64 | 1.84 | 0.1 | 54 | 1.005 | 0.0575 | 59.9356 | 24.64 | 0.0575 | 1.005 | 24.64 | 2222.45 | 0.010453 | 0.0017899 | 0.078142
2016-10-06 | X11.259.C5 | #200 | A | 0.5 | 1.73 | 2.12 | 0.39 | 1.82 | 0.09 | 60 | 0.5025 | 0.0925 | 56.2549 | 6.28 | 0.0925 | 0.5025 | 6.28 | 2222.45 | 0.0023056 | 0.00018528 | 0.078142
2016-10-06 | X11.259.C5 | #200 | B | 0.51 | 1.73 | 2.09 | 0.36 | 1.84 | 0.11 | 49.0196 | 0.5025 | 0.0925 | 56.2549 | 6.28 | 0.0925 | 0.5025 | 6.28 | 2222.45 | 0.0023056 | 0.00018528 | 0.078142
2016-10-06 | X11.259.C5 | #200 | A1 | 0.5 | 1.72 | 2.11 | 0.39 | 1.81 | 0.09 | 60 | 0.5025 | 0.0925 | 56.2549 | 6.28 | 0.0925 | 0.5025 | 6.28 | 2222.45 | 0.0023056 | 0.00018528 | 0.078142
2016-10-06 | X11.259.C5 | #200 | B1 | 0.5 | 1.74 | 2.1 | 0.36 | 1.82 | 0.08 | 56 | 0.5025 | 0.0925 | 56.2549 | 6.28 | 0.0925 | 0.5025 | 6.28 | 2222.45 | 0.0023056 | 0.00018528 | 0.078142
2016-10-06 | X11.260.C1 | #5 | A | 1.5 | 1.72 | 3.16 | 1.44 | 1.73 | 0.01 | 95.3333 | 1.5075 | 0.0575 | 92.7248 | 11.23 | 0.0575 | 1.5075 | 11.23 | 36.77 | 0.29376 | 0.27239 | 0.68703
2016-10-12 | X11.260.C1 | #5 | B | 1.5 | 1.71 | 3.13 | 1.42 | 1.72 | 0.01 | 94 | 1.5075 | 0.0575 | 92.7248 | 11.23 | 0.0575 | 1.5075 | 11.23 | 36.77 | 0.29376 | 0.27239 | 0.68703
2016-10-12 | X11.260.C1 | #5 | A1 | 1.51 | 1.72 | 3.21 | 1.49 | 1.73 | 0.01 | 98.0132 | 1.5075 | 0.0575 | 92.7248 | 11.23 | 0.0575 | 1.5075 | 11.23 | 36.77 | 0.29376 | 0.27239 | 0.68703
2016-10-12 | X11.260.C1 | #5 | B1 | 1.52 | 1.72 | 3.19 | 1.47 | 1.92 | 0.2 | 83.5526 | 1.5075 | 0.0575 | 92.7248 | 11.23 | 0.0575 | 1.5075 | 11.23 | 36.77 | 0.29376 | 0.27239 | 0.68703
2016-10-12 | X11.260.C1 | #10 | A | 1.51 | 1.73 | 3.17 | 1.44 | 1.73 | 0 | 95.3642 | 1.505 | 0.02 | 94.5164 | 9.32 | 0.02 | 1.505 | 9.32 | 36.77 | 0.2501 | 0.20262 | 0.68703
2016-10-12 | X11.260.C1 | #10 | B | 1.51 | 1.72 | 3.17 | 1.45 | 1.74 | 0.02 | 94.702 | 1.505 | 0.02 | 94.5164 | 9.32 | 0.02 | 1.505 | 9.32 | 36.77 | 0.2501 | 0.20262 | 0.68703
2016-10-12 | X11.260.C1 | #10 | A1 | 1.49 | 1.73 | 3.15 | 1.42 | 1.75 | 0.02 | 93.9597 | 1.505 | 0.02 | 94.5164 | 9.32 | 0.02 | 1.505 | 9.32 | 36.77 | 0.2501 | 0.20262 | 0.68703
2016-10-12 | X11.260.C1 | #10 | B1 | 1.51 | 1.73 | 3.19 | 1.46 | 1.77 | 0.04 | 94.0397 | 1.505 | 0.02 | 94.5164 | 9.32 | 0.02 | 1.505 | 9.32 | 36.77 | 0.2501 | 0.20262 | 0.68703
2016-10-12 | X11.260.C1 | #18 | A | 1.25 | 1.74 | 2.94 | 1.2 | 1.74 | 0 | 96 | 1.25 | 0.0375 | 92.2 | 6.25 | 0.0375 | 1.25 | 6.25 | 36.77 | 0.16488 | 0.10858 | 0.68703
2016-10-12 | X11.260.C1 | #18 | B | 1.25 | 1.72 | 2.94 | 1.22 | 1.78 | 0.06 | 92.8 | 1.25 | 0.0375 | 92.2 | 6.25 | 0.0375 | 1.25 | 6.25 | 36.77 | 0.16488 | 0.10858 | 0.68703
2016-10-12 | X11.260.C1 | #18 | A1 | 1.25 | 1.74 | 2.91 | 1.17 | 1.76 | 0.02 | 92 | 1.25 | 0.0375 | 92.2 | 6.25 | 0.0375 | 1.25 | 6.25 | 36.77 | 0.16488 | 0.10858 | 0.68703
2016-10-12 | X11.260.C1 | #18 | B1 | 1.25 | 1.75 | 2.92 | 1.17 | 1.82 | 0.07 | 88 | 1.25 | 0.0375 | 92.2 | 6.25 | 0.0375 | 1.25 | 6.25 | 36.77 | 0.16488 | 0.10858 | 0.68703
2016-10-12 | X11.260.C1 | #35 | A | 1 | 1.73 | 2.68 | 0.95 | 1.75 | 0.02 | 93 | 1 | 0.0225 | 93.75 | 4.88 | 0.0225 | 1 | 4.88 | 36.77 | 0.12973 | 0.069499 | 0.68703
2016-10-12 | X11.260.C1 | #35 | B | 1 | 1.74 | 2.69 | 0.95 | 1.76 | 0.02 | 93 | 1 | 0.0225 | 93.75 | 4.88 | 0.0225 | 1 | 4.88 | 36.77 | 0.12973 | 0.069499 | 0.68703
2016-10-12 | X11.260.C1 | #35 | A1 | 1 | 1.73 | 2.7 | 0.97 | 1.76 | 0.03 | 94 | 1 | 0.0225 | 93.75 | 4.88 | 0.0225 | 1 | 4.88 | 36.77 | 0.12973 | 0.069499 | 0.68703
2016-10-12 | X11.260.C1 | #35 | B1 | 1 | 1.74 | 2.71 | 0.97 | 1.76 | 0.02 | 95 | 1 | 0.0225 | 93.75 | 4.88 | 0.0225 | 1 | 4.88 | 36.77 | 0.12973 | 0.069499 | 0.68703
2016-10-12 | X11.260.C1 | #60 | A | 0.5 | 1.72 | 2.21 | 0.49 | 1.76 | 0.04 | 90 | 0.5 | 0.0275 | 88.6667 | 2.64 | 0.0275 | 0.375 | 2.64 | 36.77 | 0.066532 | 0.025282 | 0.68703
2016-10-12 | X11.260.C1 | #60 | B | 0.5 | 1.74 | 2.21 | 0.47 | 1.74 | 0 | 94 | 0.5 | 0.0275 | 88.6667 | 2.64 | 0.0275 | 0.375 | 2.64 | 36.77 | 0.066532 | 0.025282 | 0.68703
2016-10-12 | X11.260.C1 | #60 | A1 | [5 empty] | 0 |  | 0.5 | 0.0275 | 88.6667 | 2.64 | 0.0275 | 0.375 | 2.64 | 36.77 | 0.066532 | 0.025282 | 0.68703
2016-10-12 | X11.260.C1 | #60 | B1 | 0.5 | 1.73 | 2.21 | 0.48 | 1.8 | 0.07 | 82 | 0.5 | 0.0275 | 88.6667 | 2.64 | 0.0275 | 0.375 | 2.64 | 36.77 | 0.066532 | 0.025282 | 0.68703
2016-10-12 | X11.260.C1 | #120 | A | 0.25 | 1.73 | 1.96 | 0.23 | 1.76 | 0.03 | 80 | 0.25 | 0.0325 | 86 | 1.23 | 0.0325 | 0.25 | 1.23 | 36.77 | 0.029103 | 0.0071509 | 0.68703
2016-10-12 | X11.260.C1 | #120 | B | 0.25 | 1.74 | 1.99 | 0.25 | 1.77 | 0.03 | 88 | 0.25 | 0.0325 | 86 | 1.23 | 0.0325 | 0.25 | 1.23 | 36.77 | 0.029103 | 0.0071509 | 0.68703
2016-10-12 | X11.260.C1 | #120 | A1 | 0.25 | 1.72 | 1.97 | 0.25 | 1.77 | 0.05 | 80 | 0.25 | 0.0325 | 86 | 1.23 | 0.0325 | 0.25 | 1.23 | 36.77 | 0.029103 | 0.0071509 | 0.68703
2016-10-12 | X11.260.C1 | #120 | B1 | 0.25 | 1.73 | 1.99 | 0.26 | 1.75 | 0.02 | 96 | 0.25 | 0.0325 | 86 | 1.23 | 0.0325 | 0.25 | 1.23 | 36.77 | 0.029103 | 0.0071509 | 0.68703
2016-10-12 | X11.260.C1 | #200 | A | 0.15 | 1.74 | 1.88 | 0.14 | 1.76 | 0.02 | 80 | 0.1275 | 0.0325 | 73.3333 | 0.71 | 0.0325 | 0.1275 | 0.71 | 36.77 | 0.014387 | 0.0015072 | 0.68703
2016-10-12 | X11.260.C1 | #200 | B | 0.15 | 1.74 | 1.9 | 0.16 | 1.79 | 0.05 | 73.3333 | 0.1275 | 0.0325 | 73.3333 | 0.71 | 0.0325 | 0.1275 | 0.71 | 36.77 | 0.014387 | 0.0015072 | 0.68703
2016-10-12 | X11.260.C1 | #200 | A1 | 0.15 | 1.73 | 1.88 | 0.15 | 1.77 | 0.04 | 73.3333 | 0.1275 | 0.0325 | 73.3333 | 0.71 | 0.0325 | 0.1275 | 0.71 | 36.77 | 0.014387 | 0.0015072 | 0.68703
2016-10-12 | X11.260.C1 | #200 | B1 | 0.06 | 1.74 | 1.8 | 0.06 | 1.76 | 0.02 | 66.6667 | 0.1275 | 0.0325 | 73.3333 | 0.71 | 0.0325 | 0.1275 | 0.71 | 36.77 | 0.014387 | 0.0015072 | 0.68703
2016-10-12 | X11.260.C2 | #5 | A | 4 | 1.73 | 5.61 | 3.88 | 2.09 | 0.36 | 88 | 4 | 0.1075 | 91.5615 | 75.01 | 0.1075 | 4 | 75.01 | 116.29 | 0.62769 | 0.57472 | 0.75184
2016-10-12 | X11.260.C2 | #5 | B | 4 | 1.73 | 5.61 | 3.88 | 1.74 | 0.01 | 96.75 | 4 | 0.1075 | 91.5615 | 75.01 | 0.1075 | 4 | 75.01 | 116.29 | 0.62769 | 0.57472 | 0.75184
2016-10-12 | X11.260.C2 | #5 | A1 | 4.01 | 1.72 | 5.45 | 3.73 | 1.78 | 0.06 | 91.5212 | 4 | 0.1075 | 91.5615 | 75.01 | 0.1075 | 4 | 75.01 | 116.29 | 0.62769 | 0.57472 | 0.75184
2016-10-12 | X11.260.C2 | #5 | B1 | 3.99 | 1.75 | 5.34 | 3.59 | 1.75 | 0 | 89.9749 | 4 | 0.1075 | 91.5615 | 75.01 | 0.1075 | 4 | 75.01 | 116.29 | 0.62769 | 0.57472 | 0.75184
2016-10-12 | X11.260.C2 | #10 | A | [5 empty] | 0 |  | 2.4933 | 0.02 | 72.7379 | 16.43 | 0.02 | 1.87 | 16.43 | 116.29 | 0.13977 | 0.087144 | 0.75184
2016-10-12 | X11.260.C2 | #10 | B | 2.5 | 1.76 | 3.43 | 1.67 | 1.81 | 0.05 | 64.8 | 2.4933 | 0.02 | 72.7379 | 16.43 | 0.02 | 1.87 | 16.43 | 116.29 | 0.13977 | 0.087144 | 0.75184
2016-10-12 | X11.260.C2 | #10 | A1 | 2.49 | 1.74 | 3.57 | 1.83 | 1.75 | 0.01 | 73.0924 | 2.4933 | 0.02 | 72.7379 | 16.43 | 0.02 | 1.87 | 16.43 | 116.29 | 0.13977 | 0.087144 | 0.75184
2016-10-12 | X11.260.C2 | #10 | B1 | 2.49 | 1.74 | 3.76 | 2.02 | 1.76 | 0.02 | 80.3213 | 2.4933 | 0.02 | 72.7379 | 16.43 | 0.02 | 1.87 | 16.43 | 116.29 | 0.13977 | 0.087144 | 0.75184
2016-10-12 | X11.260.C2 | #18 | A | 1.99 | 1.74 | 3.29 | 1.55 | 1.76 | 0.02 | 76.8844 | 1.995 | 0.02 | 75.8141 | 9.32 | 0.02 | 1.995 | 9.32 | 116.29 | 0.079341 | 0.042965 | 0.75184
2016-10-12 | X11.260.C2 | #18 | B | 2 | 1.74 | 3.29 | 1.55 | 1.75 | 0.01 | 77 | 1.995 | 0.02 | 75.8141 | 9.32 | 0.02 | 1.995 | 9.32 | 116.29 | 0.079341 | 0.042965 | 0.75184
2016-10-12 | X11.260.C2 | #18 | A1 | 1.99 | 1.73 | 3.25 | 1.52 | 1.77 | 0.04 | 74.3719 | 1.995 | 0.02 | 75.8141 | 9.32 | 0.02 | 1.995 | 9.32 | 116.29 | 0.079341 | 0.042965 | 0.75184
2016-10-12 | X11.260.C2 | #18 | B1 | 2 | 1.72 | 3.23 | 1.51 | 1.73 | 0.01 | 75 | 1.995 | 0.02 | 75.8141 | 9.32 | 0.02 | 1.995 | 9.32 | 116.29 | 0.079341 | 0.042965 | 0.75184
2016-10-12 | X11.260.C2 | #35 | A | 1 | 1.75 | 2.64 | 0.89 | 1.75 | 0 | 89 | 1.0025 | 0.005 | 86.7871 | 6.62 | 0.005 | 1.0025 | 6.62 | 116.29 | 0.056643 | 0.028091 | 0.75184
2016-10-12 | X11.260.C2 | #35 | B | 1 | 1.73 | 2.61 | 0.88 | 1.74 | 0.01 | 87 | 1.0025 | 0.005 | 86.7871 | 6.62 | 0.005 | 1.0025 | 6.62 | 116.29 | 0.056643 | 0.028091 | 0.75184
2016-10-12 | X11.260.C2 | #35 | A1 | 1.01 | 1.74 | 2.6 | 0.86 | 1.74 | 0 | 85.1485 | 1.0025 | 0.005 | 86.7871 | 6.62 | 0.005 | 1.0025 | 6.62 | 116.29 | 0.056643 | 0.028091 | 0.75184
2016-10-12 | X11.260.C2 | #35 | B1 | 1 | 1.73 | 2.6 | 0.87 | 1.74 | 0.01 | 86 | 1.0025 | 0.005 | 86.7871 | 6.62 | 0.005 | 1.0025 | 6.62 | 116.29 | 0.056643 | 0.028091 | 0.75184
2016-10-12 | X11.260.C2 | #60 | A | 0.75 | 1.72 | 2.4 | 0.68 | 1.73 | 0.01 | 89.3333 | 0.7575 | 0.015 | 87.136 | 4.15 | 0.015 | 0.7575 | 4.15 | 116.29 | 0.03498 | 0.013063 | 0.75184
2016-10-12 | X11.260.C2 | #60 | B | 0.76 | 1.73 | 2.4 | 0.67 | 1.75 | 0.02 | 85.5263 | 0.7575 | 0.015 | 87.136 | 4.15 | 0.015 | 0.7575 | 4.15 | 116.29 | 0.03498 | 0.013063 | 0.75184
2016-10-12 | X11.260.C2 | #60 | A1 | 0.76 | 1.73 | 2.4 | 0.67 | 1.74 | 0.01 | 86.8421 | 0.7575 | 0.015 | 87.136 | 4.15 | 0.015 | 0.7575 | 4.15 | 116.29 | 0.03498 | 0.013063 | 0.75184
2016-10-12 | X11.260.C2 | #60 | B1 | 0.76 | 1.74 | 2.42 | 0.68 | 1.76 | 0.02 | 86.8421 | 0.7575 | 0.015 | 87.136 | 4.15 | 0.015 | 0.7575 | 4.15 | 116.29 | 0.03498 | 0.013063 | 0.75184
2016-10-12 | X11.260.C2 | #120 | A | 0.5 | 1.75 | 2.19 | 0.44 | 1.77 | 0.02 | 84 | 0.5 | 0.02 | 87 | 2.29 | 0.02 | 0.5 | 2.29 | 116.29 | 0.018904 | 0.0046991 | 0.75184
2016-10-12 | X11.260.C2 | #120 | B | 0.5 | 1.72 | 2.16 | 0.44 | 1.74 | 0.02 | 84 | 0.5 | 0.02 | 87 | 2.29 | 0.02 | 0.5 | 2.29 | 116.29 | 0.018904 | 0.0046991 | 0.75184
2016-10-12 | X11.260.C2 | #120 | A1 | 0.5 | 1.73 | 2.21 | 0.48 | 1.75 | 0.02 | 92 | 0.5 | 0.02 | 87 | 2.29 | 0.02 | 0.5 | 2.29 | 116.29 | 0.018904 | 0.0046991 | 0.75184
2016-10-12 | X11.260.C2 | #120 | B1 | 0.5 | 1.75 | 2.21 | 0.46 | 1.77 | 0.02 | 88 | 0.5 | 0.02 | 87 | 2.29 | 0.02 | 0.5 | 2.29 | 116.29 | 0.018904 | 0.0046991 | 0.75184
2016-10-12 | X11.260.C2 | #200 | A | 0.31 | 1.74 | 2.02 | 0.28 | 1.79 | 0.05 | 74.1935 | 0.3025 | 0.04 | 76.0484 | 1.42 | 0.04 | 0.3025 | 1.42 | 116.29 | 0.010596 | 0.0011512 | 0.75184
2016-10-12 | X11.260.C2 | #200 | B | 0.3 | 1.73 | 2 | 0.27 | 1.77 | 0.04 | 76.6667 | 0.3025 | 0.04 | 76.0484 | 1.42 | 0.04 | 0.3025 | 1.42 | 116.29 | 0.010596 | 0.0011512 | 0.75184
2016-10-12 | X11.260.C2 | #200 | A1 | 0.3 | 1.73 | 1.98 | 0.25 | 1.76 | 0.03 | 73.3333 | 0.3025 | 0.04 | 76.0484 | 1.42 | 0.04 | 0.3025 | 1.42 | 116.29 | 0.010596 | 0.0011512 | 0.75184
2016-10-12 | X11.260.C2 | #200 | B1 | 0.3 | 1.73 | 2.01 | 0.28 | 1.77 | 0.04 | 80 | 0.3025 | 0.04 | 76.0484 | 1.42 | 0.04 | 0.3025 | 1.42 | 116.29 | 0.010596 | 0.0011512 | 0.75184
2016-10-12 | X11.260.C3 | #5 | A | 4 | 1.73 | 3.96 | 2.23 | 1.73 | 0 | 55.75 | 4 | 0.0275 | 51.625 | 108.75 | 0.0275 | 4 | 108.75 | 137.8 | 0.78376 | 0.40462 | 0.46877
2016-10-12 | X11.260.C3 | #5 | B | 4 | 1.73 | 3.64 | 1.91 | 1.75 | 0.02 | 47.25 | 4 | 0.0275 | 51.625 | 108.75 | 0.0275 | 4 | 108.75 | 137.8 | 0.78376 | 0.40462 | 0.46877
2016-10-12 | X11.260.C3 | #5 | A1 | 4 | 1.71 | 4.59 | 2.88 | 1.75 | 0.04 | 71 | 4 | 0.0275 | 51.625 | 108.75 | 0.0275 | 4 | 108.75 | 137.8 | 0.78376 | 0.40462 | 0.46877
2016-10-12 | X11.260.C3 | #5 | B1 | 4 | 1.74 | 3.09 | 1.35 | 1.79 | 0.05 | 32.5 | 4 | 0.0275 | 51.625 | 108.75 | 0.0275 | 4 | 108.75 | 137.8 | 0.78376 | 0.40462 | 0.46877
2016-10-12 | X11.260.C3 | #10 | A | 3 | 1.74 | 2.96 | 1.22 | 1.75 | 0.01 | 40.3333 | 3 | 0.0075 | 35.6667 | 15.88 | 0.0075 | 3 | 15.88 | 137.8 | 0.11495 | 0.035142 | 0.46877
2016-10-12 | X11.260.C3 | #10 | B | 3 | 1.76 | 2.96 | 1.2 | 1.76 | 0 | 40 | 3 | 0.0075 | 35.6667 | 15.88 | 0.0075 | 3 | 15.88 | 137.8 | 0.11495 | 0.035142 | 0.46877
2016-10-12 | X11.260.C3 | #10 | A1 | 3 | 1.73 | 2.63 | 0.9 | 1.74 | 0.01 | 29.6667 | 3 | 0.0075 | 35.6667 | 15.88 | 0.0075 | 3 | 15.88 | 137.8 | 0.11495 | 0.035142 | 0.46877
2016-10-12 | X11.260.C3 | #10 | B1 | 3 | 1.74 | 2.73 | 0.99 | 1.75 | 0.01 | 32.6667 | 3 | 0.0075 | 35.6667 | 15.88 | 0.0075 | 3 | 15.88 | 137.8 | 0.11495 | 0.035142 | 0.46877
2016-10-12 | X11.260.C3 | #18 | A | 1 | 1.74 | 2.24 | 0.5 | 1.74 | 0 | 50 | 1 | 0.0075 | 46.5 | 6.7 | 0.0075 | 1 | 6.7 | 137.8 | 0.048257 | 0.016028 | 0.46877
2016-10-12 | X11.260.C3 | #18 | B | 1 | 1.73 | 2.2 | 0.47 | 1.74 | 0.01 | 46 | 1 | 0.0075 | 46.5 | 6.7 | 0.0075 | 1 | 6.7 | 137.8 | 0.048257 | 0.016028 | 0.46877
2016-10-12 | X11.260.C3 | #18 | A1 | 1 | 1.73 | 2.24 | 0.51 | 1.74 | 0.01 | 50 | 1 | 0.0075 | 46.5 | 6.7 | 0.0075 | 1 | 6.7 | 137.8 | 0.048257 | 0.016028 | 0.46877
2016-10-12 | X11.260.C3 | #18 | B1 | 1 | 1.72 | 2.13 | 0.41 | 1.73 | 0.01 | 40 | 1 | 0.0075 | 46.5 | 6.7 | 0.0075 | 1 | 6.7 | 137.8 | 0.048257 | 0.016028 | 0.46877
2016-10-12 | X11.260.C3 | #35 | A | 0.5 | 1.75 | 2.05 | 0.3 | 1.75 | 0 | 60 | 0.5 | 0 | 62.5 | 3.05 | 0 | 0.5 | 3.05 | 137.8 | 0.022134 | 0.0079048 | 0.46877
2016-10-12 | X11.260.C3 | #35 | B | 0.5 | 1.73 | 2.05 | 0.32 | 1.73 | 0 | 64 | 0.5 | 0 | 62.5 | 3.05 | 0 | 0.5 | 3.05 | 137.8 | 0.022134 | 0.0079048 | 0.46877
2016-10-12 | X11.260.C3 | #35 | A1 | 0.5 | 1.74 | 2.05 | 0.31 | 1.74 | 0 | 62 | 0.5 | 0 | 62.5 | 3.05 | 0 | 0.5 | 3.05 | 137.8 | 0.022134 | 0.0079048 | 0.46877
2016-10-12 | X11.260.C3 | #35 | B1 | 0.5 | 1.73 | 2.05 | 0.32 | 1.73 | 0 | 64 | 0.5 | 0 | 62.5 | 3.05 | 0 | 0.5 | 3.05 | 137.8 | 0.022134 | 0.0079048 | 0.46877
2016-10-12 | X11.260.C3 | #60 | A | 0.3 | 1.72 | 1.95 | 0.23 | 1.73 | 0.01 | 73.3333 | 0.3 | 0.005 | 76.6667 | 1.48 | 0.005 | 0.3 | 1.48 | 137.8 | 0.010561 | 0.0034701 | 0.46877
2016-10-12 | X11.260.C3 | #60 | B | 0.3 | 1.73 | 1.97 | 0.24 | 1.73 | 0 | 80 | 0.3 | 0.005 | 76.6667 | 1.48 | 0.005 | 0.3 | 1.48 | 137.8 | 0.010561 | 0.0034701 | 0.46877
2016-10-12 | X11.260.C3 | #60 | A1 | 0.3 | 1.72 | 1.95 | 0.23 | 1.72 | 0 | 76.6667 | 0.3 | 0.005 | 76.6667 | 1.48 | 0.005 | 0.3 | 1.48 | 137.8 | 0.010561 | 0.0034701 | 0.46877
2016-10-12 | X11.260.C3 | #60 | B1 | 0.3 | 1.74 | 1.98 | 0.24 | 1.75 | 0.01 | 76.6667 | 0.3 | 0.005 | 76.6667 | 1.48 | 0.005 | 0.3 | 1.48 | 137.8 | 0.010561 | 0.0034701 | 0.46877
2016-10-12 | X11.260.C3 | #120 | A | 0.1 | 1.75 | 1.84 | 0.09 | 1.77 | 0.02 | 70 | 0.1 | 0.0125 | 82.5 | 0.81 | 0.0125 | 0.1 | 0.81 | 137.8 | 0.0051433 | 0.0012124 | 0.46877
2016-10-12 | X11.260.C3 | #120 | B | 0.1 | 1.72 | 1.81 | 0.09 | 1.72 | 0 | 90 | 0.1 | 0.0125 | 82.5 | 0.81 | 0.0125 | 0.1 | 0.81 | 137.8 | 0.0051433 | 0.0012124 | 0.46877
2016-10-12 | X11.260.C3 | #120 | A1 | 0.1 | 1.73 | 1.83 | 0.1 | 1.75 | 0.02 | 80 | 0.1 | 0.0125 | 82.5 | 0.81 | 0.0125 | 0.1 | 0.81 | 137.8 | 0.0051433 | 0.0012124 | 0.46877
2016-10-12 | X11.260.C3 | #120 | B1 | 0.1 | 1.75 | 1.85 | 0.1 | 1.76 | 0.01 | 90 | 0.1 | 0.0125 | 82.5 | 0.81 | 0.0125 | 0.1 | 0.81 | 137.8 | 0.0051433 | 0.0012124 | 0.46877
2016-10-12 | X11.260.C3 | #200 | A | 0.1 | 1.73 | 1.82 | 0.09 | 1.75 | 0.02 | 70 | 0.1 | 0.025 | 70 | 0.73 | 0.025 | 0.1 | 0.73 | 137.8 | 0.0039731 | 0.00039731 | 0.46877
2016-10-12 | X11.260.C3 | #200 | B | 0.1 | 1.73 | 1.83 | 0.1 | 1.76 | 0.03 | 70 | 0.1 | 0.025 | 70 | 0.73 | 0.025 | 0.1 | 0.73 | 137.8 | 0.0039731 | 0.00039731 | 0.46877
2016-10-12 | X11.260.C3 | #200 | A1 | 0.1 | 1.72 | 1.82 | 0.1 | 1.74 | 0.02 | 80 | 0.1 | 0.025 | 70 | 0.73 | 0.025 | 0.1 | 0.73 | 137.8 | 0.0039731 | 0.00039731 | 0.46877
2016-10-12 | X11.260.C3 | #200 | B1 | 0.1 | 1.73 | 1.82 | 0.09 | 1.76 | 0.03 | 60 | 0.1 | 0.025 | 70 | 0.73 | 0.025 | 0.1 | 0.73 | 137.8 | 0.0039731 | 0.00039731 | 0.46877
2016-10-12 | X11.260.C4 | #5 | A | 4.008 | 1.728 | 3.732 | 2.004 | 1.728 | 0 | 50 | 4.0018 | 0.00375 | 41.5159 | 967 | 0.00375 | 4.0017 | 967 | 1577.97 | 0.61224 | 0.25418 | 0.34457
2016-10-12 | X11.260.C4 | #5 | B | 4.005 | 1.732 | 4.327 | 2.595 | 1.736 | 0.004 | 64.6941 | 4.0018 | 0.00375 | 41.5159 | 967 | 0.00375 | 4.0017 | 967 | 1577.97 | 0.61224 | 0.25418 | 0.34457
2016-10-12 | X11.260.C4 | #5 | A1 | 3.994 | 1.721 | 2.242 | 0.521 | 1.722 | 0.001 | 13.0195 | 4.0018 | 0.00375 | 41.5159 | 967 | 0.00375 | 4.0017 | 967 | 1577.97 | 0.61224 | 0.25418 | 0.34457
2016-10-12 | X11.260.C4 | #5 | B1 | 4 | 1.746 | 3.29 | 1.544 | 1.756 | 0.01 | 38.35 | 4.0018 | 0.00375 | 41.5159 | 967 | 0.00375 | 4.0017 | 967 | 1577.97 | 0.61224 | 0.25418 | 0.34457
2016-10-12 | X11.260.C4 | #10 | A | 4.003 | 1.74 | 3.116 | 1.376 | 1.739 | -0.001 | 34.3992 | 4.0042 | 0.011 | 31.8544 | 200.05 | 0.011 | 4.0042 | 200.05 | 1577.97 | 0.12643 | 0.03452 | 0.34457
2016-10-12 | X11.260.C4 | #10 | B | 4.008 | 1.761 | 2.943 | 1.182 | 1.763 | 0.002 | 29.4411 | 4.0042 | 0.011 | 31.8544 | 200.05 | 0.011 | 4.0042 | 200.05 | 1577.97 | 0.12643 | 0.03452 | 0.34457
2016-10-12 | X11.260.C4 | #10 | A1 | 4.003 | 1.73 | 3.001 | 1.271 | 1.738 | 0.008 | 31.5513 | 4.0042 | 0.011 | 31.8544 | 200.05 | 0.011 | 4.0042 | 200.05 | 1577.97 | 0.12643 | 0.03452 | 0.34457
2016-10-12 | X11.260.C4 | #10 | B1 | 4.003 | 1.732 | 3.049 | 1.317 | 1.767 | 0.035 | 32.026 | 4.0042 | 0.011 | 31.8544 | 200.05 | 0.011 | 4.0042 | 200.05 | 1577.97 | 0.12643 | 0.03452 | 0.34457
2016-10-12 | X11.260.C4 | #18 | A | 2.004 | 1.739 | 2.33 | 0.591 | 1.74 | 0.001 | 29.4411 | 2.003 | 0.00575 | 31.9292 | 147.1 | 0.00575 | 2.003 | 147.1 | 1577.97 | 0.092953 | 0.0212 | 0.34457
2016-10-12 | X11.260.C4 | #18 | B | 2.006 | 1.737 | 2.348 | 0.611 | 1.746 | 0.009 | 30.01 | 2.003 | 0.00575 | 31.9292 | 147.1 | 0.00575 | 2.003 | 147.1 | 1577.97 | 0.092953 | 0.0212 | 0.34457
2016-10-12 | X11.260.C4 | #18 | A1 | 2.001 | 1.74 | 2.395 | 0.655 | 1.748 | 0.008 | 32.3338 | 2.003 | 0.00575 | 31.9292 | 147.1 | 0.00575 | 2.003 | 147.1 | 1577.97 | 0.092953 | 0.0212 | 0.34457
2016-10-12 | X11.260.C4 | #18 | B1 | 2.001 | 1.723 | 2.447 | 0.724 | 1.728 | 0.005 | 35.932 | 2.003 | 0.00575 | 31.9292 | 147.1 | 0.00575 | 2.003 | 147.1 | 1577.97 | 0.092953 | 0.0212 | 0.34457
2016-10-12 | X11.260.C4 | #35 | A | 2.002 | 1.746 | 2.631 | 0.885 | 1.754 | 0.008 | 43.8062 | 2 | 0.00725 | 47.065 | 107 | 0.00725 | 2 | 107 | 1577.97 | 0.067563 | 0.018171 | 0.34457
2016-10-12 | X11.260.C4 | #35 | B | 2.005 | 1.73 | 2.686 | 0.956 | 1.738 | 0.008 | 47.2818 | 2 | 0.00725 | 47.065 | 107 | 0.00725 | 2 | 107 | 1577.97 | 0.067563 | 0.018171 | 0.34457
2016-10-12 | X11.260.C4 | #35 | A1 | 1.993 | 1.738 | 2.726 | 0.988 | 1.746 | 0.008 | 49.1721 | 2 | 0.00725 | 47.065 | 107 | 0.00725 | 2 | 107 | 1577.97 | 0.067563 | 0.018171 | 0.34457
2016-10-12 | X11.260.C4 | #35 | B1 | 2 | 1.73 | 2.695 | 0.965 | 1.735 | 0.005 | 48 | 2 | 0.00725 | 47.065 | 107 | 0.00725 | 2 | 107 | 1577.97 | 0.067563 | 0.018171 | 0.34457
2016-10-12 | X11.260.C4 | #60 | A | 2 | 1.724 | 2.887 | 1.163 | 1.743 | 0.019 | 57.2 | 1.9997 | 0.017 | 58.1201 | 72.27 | 0.017 | 1.9998 | 72.27 | 1577.97 | 0.04541 | 0.011311 | 0.34457
2016-10-12 | X11.260.C4 | #60 | B | 2 | 1.727 | 2.962 | 1.235 | 1.743 | 0.016 | 60.95 | 1.9997 | 0.017 | 58.1201 | 72.27 | 0.017 | 1.9998 | 72.27 | 1577.97 | 0.04541 | 0.011311 | 0.34457
2016-10-12 | X11.260.C4 | #60 | A1 | 2 | 1.724 | 2.813 | 1.089 | 1.742 | 0.018 | 53.55 | 1.9997 | 0.017 | 58.1201 | 72.27 | 0.017 | 1.9998 | 72.27 | 1577.97 | 0.04541 | 0.011311 | 0.34457
2016-10-12 | X11.260.C4 | #60 | B1 | 1.999 | 1.745 | 2.975 | 1.23 | 1.76 | 0.015 | 60.7804 | 1.9997 | 0.017 | 58.1201 | 72.27 | 0.017 | 1.9998 | 72.27 | 1577.97 | 0.04541 | 0.011311 | 0.34457
2016-10-12 | X11.260.C4 | #120 | A | 1.001 | 1.747 | 2.519 | 0.772 | 1.774 | 0.027 | 74.4256 | 1.0005 | 0.031 | 75.1388 | 32.33 | 0.031 | 1.0005 | 32.33 | 1577.97 | 0.019854 | 0.0042622 | 0.34457
2016-10-12 | X11.260.C4 | #120 | B | 1.001 | 1.722 | 2.454 | 0.732 | 1.751 | 0.029 | 70.2298 | 1.0005 | 0.031 | 75.1388 | 32.33 | 0.031 | 1.0005 | 32.33 | 1577.97 | 0.019854 | 0.0042622 | 0.34457
2016-10-12 | X11.260.C4 | #120 | A1 | 1 | 1.733 | 2.553 | 0.82 | 1.767 | 0.034 | 78.6 | 1.0005 | 0.031 | 75.1388 | 32.33 | 0.031 | 1.0005 | 32.33 | 1577.97 | 0.019854 | 0.0042622 | 0.34457
2016-10-12 | X11.260.C4 | #120 | B1 | 1 | 1.746 | 2.553 | 0.807 | 1.78 | 0.034 | 77.3 | 1.0005 | 0.031 | 75.1388 | 32.33 | 0.031 | 1.0005 | 32.33 | 1577.97 | 0.019854 | 0.0042622 | 0.34457
2016-10-12 | X11.260.C4 | #200 | A | 1 | 1.733 | 2.574 | 0.841 | 1.831 | 0.098 | 74.3 | 0.99975 | 0.09325 | 74.9211 | 15.16 | 0.09325 | 0.99975 | 15.16 | 1577.97 | 0.0087112 | 0.00093236 | 0.34457
2016-10-12 | X11.260.C4 | #200 | B | 1.001 | 1.741 | 2.572 | 0.831 | 1.835 | 0.094 | 73.6264 | 0.99975 | 0.09325 | 74.9211 | 15.16 | 0.09325 | 0.99975 | 15.16 | 1577.97 | 0.0087112 | 0.00093236 | 0.34457
2016-10-12 | X11.260.C4 | #200 | A1 | 0.997 | 1.726 | 2.5601 | 0.8341 | 1.813 | 0.087 | 74.9348 | 0.99975 | 0.09325 | 74.9211 | 15.16 | 0.09325 | 0.99975 | 15.16 | 1577.97 | 0.0087112 | 0.00093236 | 0.34457
2016-10-12 | X11.260.C4 | #200 | B1 | 1.001 | 1.738 | 2.601 | 0.863 | 1.832 | 0.094 | 76.8232 | 0.99975 | 0.09325 | 74.9211 | 15.16 | 0.09325 | 0.99975 | 15.16 | 1577.97 | 0.0087112 | 0.00093236 | 0.34457
2016-10-12 | X11.260.C5 | #5 | A | 4.034 | 1.728 | 2.485 | 0.757 | 1.739 | 0.011 | 18.4928 | 4.0092 | 0.0315 | 15.4314 | 1318 | 0.0315 | 4.0092 | 1318 | 2140.07 | 0.61103 | 0.09429 | 0.14061
2016-10-12 | X11.260.C5 | #5 | B | 3.966 | 1.731 | 2.159 | 0.428 | 1.769 | 0.038 | 9.8336 | 4.0092 | 0.0315 | 15.4314 | 1318 | 0.0315 | 4.0092 | 1318 | 2140.07 | 0.61103 | 0.09429 | 0.14061
2016-10-12 | X11.260.C5 | #5 | A1 | 4.042 | 1.721 | 2.509 | 0.788 | 1.76 | 0.039 | 18.5304 | 4.0092 | 0.0315 | 15.4314 | 1318 | 0.0315 | 4.0092 | 1318 | 2140.07 | 0.61103 | 0.09429 | 0.14061
2016-10-12 | X11.260.C5 | #5 | B1 | 3.995 | 1.746 | 2.378 | 0.632 | 1.784 | 0.038 | 14.8686 | 4.0092 | 0.0315 | 15.4314 | 1318 | 0.0315 | 4.0092 | 1318 | 2140.07 | 0.61103 | 0.09429 | 0.14061
2016-10-12 | X11.260.C5 | #10 | A | 3.996 | 1.737 | 2.366 | 0.629 | 1.748 | 0.011 | 15.4655 | 4.0092 | 0.0345 | 15.7268 | 303.65 | 0.0345 | 4.0092 | 303.65 | 2140.07 | 0.14067 | 0.018962 | 0.14061
2016-10-12 | X11.260.C5 | #10 | B | 4.018 | 1.761 | 2.339 | 0.578 | 1.823 | 0.062 | 12.8422 | 4.0092 | 0.0345 | 15.7268 | 303.65 | 0.0345 | 4.0092 | 303.65 | 2140.07 | 0.14067 | 0.018962 | 0.14061
2016-10-12 | X11.260.C5 | #10 | A1 | 4.007 | 1.73 | 2.433 | 0.703 | 1.755 | 0.025 | 16.9204 | 4.0092 | 0.0345 | 15.7268 | 303.65 | 0.0345 | 4.0092 | 303.65 | 2140.07 | 0.14067 | 0.018962 | 0.14061
2016-10-12 | X11.260.C5 | #10 | B1 | 4.016 | 1.732 | 2.482 | 0.75 | 1.772 | 0.04 | 17.6793 | 4.0092 | 0.0345 | 15.7268 | 303.65 | 0.0345 | 4.0092 | 303.65 | 2140.07 | 0.14067 | 0.018962 | 0.14061
2016-10-12 | X11.260.C5 | #18 | A | 2.004 | 1.737 | 2.167 | 0.43 | 1.79 | 0.053 | 18.8124 | 2.0035 | 0.0305 | 20.2651 | 186.22 | 0.0305 | 2.0035 | 186.22 | 2140.07 | 0.085691 | 0.012404 | 0.14061
2016-10-12 | X11.260.C5 | #18 | B | 2.005 | 1.735 | 2.173 | 0.438 | 1.757 | 0.022 | 20.7481 | 2.0035 | 0.0305 | 20.2651 | 186.22 | 0.0305 | 2.0035 | 186.22 | 2140.07 | 0.085691 | 0.012404 | 0.14061
2016-10-12 | X11.260.C5 | #18 | A1 | 2.001 | 1.738 | 2.2 | 0.462 | 1.761 | 0.023 | 21.939 | 2.0035 | 0.0305 | 20.2651 | 186.22 | 0.0305 | 2.0035 | 186.22 | 2140.07 | 0.085691 | 0.012404 | 0.14061
2016-10-12 | X11.260.C5 | #18 | B1 | 2.004 | 1.721 | 2.137 | 0.416 | 1.745 | 0.024 | 19.5609 | 2.0035 | 0.0305 | 20.2651 | 186.22 | 0.0305 | 2.0035 | 186.22 | 2140.07 | 0.085691 | 0.012404 | 0.14061
2016-10-12 | X11.260.C5 | #35 | A | 2.005 | 1.747 | 2.224 | 0.477 | 1.776 | 0.029 | 22.3441 | 2.0025 | 0.04625 | 23.1469 | 124.22 | 0.04625 | 2.0025 | 124.22 | 2140.07 | 0.056704 | 0.0075001 | 0.14061
2016-10-12 | X11.260.C5 | #35 | B | 2.003 | 1.729 | 2.212 | 0.483 | 1.753 | 0.024 | 22.9156 | 2.0025 | 0.04625 | 23.1469 | 124.22 | 0.04625 | 2.0025 | 124.22 | 2140.07 | 0.056704 | 0.0075001 | 0.14061
2016-10-12 | X11.260.C5 | #35 | A1 | 2.003 | 1.738 | 2.266 | 0.528 | 1.806 | 0.068 | 22.9656 | 2.0025 | 0.04625 | 23.1469 | 124.22 | 0.04625 | 2.0025 | 124.22 | 2140.07 | 0.056704 | 0.0075001 | 0.14061
2016-10-12 | X11.260.C5 | #35 | B1 | 1.999 | 1.73 | 2.281 | 0.551 | 1.794 | 0.064 | 24.3622 | 2.0025 | 0.04625 | 23.1469 | 124.22 | 0.04625 | 2.0025 | 124.22 | 2140.07 | 0.056704 | 0.0075001 | 0.14061
2016-10-12 | X11.260.C5 | #60 | A | 2.002 | 1.725 | 2.597 | 0.872 | 1.857 | 0.132 | 36.963 | 2.0005 | 0.0815 | 39.5052 | 59.17 | 0.0815 | 2.0005 | 59.17 | 2140.07 | 0.026522 | 0.0044904 | 0.14061
2016-10-12 | X11.260.C5 | #60 | B | 1.997 | 1.726 | 2.651 | 0.925 | 1.781 | 0.055 | 43.5653 | 2.0005 | 0.0815 | 39.5052 | 59.17 | 0.0815 | 2.0005 | 59.17 | 2140.07 | 0.026522 | 0.0044904 | 0.14061
2016-10-12 | X11.260.C5 | #60 | A1 | 2.001 | 1.722 | 2.569 | 0.847 | 1.775 | 0.053 | 39.6802 | 2.0005 | 0.0815 | 39.5052 | 59.17 | 0.0815 | 2.0005 | 59.17 | 2140.07 | 0.026522 | 0.0044904 | 0.14061
2016-10-12 | X11.260.C5 | #60 | B1 | 2.002 | 1.743 | 2.586 | 0.843 | 1.829 | 0.086 | 37.8122 | 2.0005 | 0.0815 | 39.5052 | 59.17 | 0.0815 | 2.0005 | 59.17 | 2140.07 | 0.026522 | 0.0044904 | 0.14061
2016-10-12 | X11.260.C5 | #120 | A | 0.998 | 1.747 | 2.414 | 0.667 | 1.814 | 0.067 | 60.1202 | 0.9995 | 0.072 | 60.6245 | 32.71 | 0.072 | 0.9995 | 32.71 | 2140.07 | 0.014184 | 0.0024568 | 0.14061
2016-10-12 | X11.260.C5 | #120 | B | 0.998 | 1.722 | 2.338 | 0.616 | 1.794 | 0.072 | 54.509 | 0.9995 | 0.072 | 60.6245 | 32.71 | 0.072 | 0.9995 | 32.71 | 2140.07 | 0.014184 | 0.0024568 | 0.14061
2016-10-12 | X11.260.C5 | #120 | A1 | 1.002 | 1.73 | 2.447 | 0.717 | 1.79 | 0.06 | 65.5689 | 0.9995 | 0.072 | 60.6245 | 32.71 | 0.072 | 0.9995 | 32.71 | 2140.07 | 0.014184 | 0.0024568 | 0.14061
2016-10-12 | X11.260.C5 | #120 | B1 | 1 | 1.747 | 2.459 | 0.712 | 1.836 | 0.089 | 62.3 | 0.9995 | 0.072 | 60.6245 | 32.71 | 0.072 | 0.9995 | 32.71 | 2140.07 | 0.014184 | 0.0024568 | 0.14061
2016-10-12 | X11.260.C5 | #200 | A | 0.996 | 1.733 | 2.545 | 0.812 | 1.936 | 0.203 | 61.1446 | 0.9975 | 0.209 | 58.848 | 16.37 | 0.209 | 0.9975 | 16.37 | 2140.07 | 0.0060466 | 0.00050833 | 0.14061
2016-10-12 | X11.260.C5 | #200 | B | 0.996 | 1.735 | 2.528 | 0.793 | 1.939 | 0.204 | 59.1365 | 0.9975 | 0.209 | 58.848 | 16.37 | 0.209 | 0.9975 | 16.37 | 2140.07 | 0.0060466 | 0.00050833 | 0.14061
2016-10-12 | X11.260.C5 | #200 | A1 | 0.997 | 1.725 | 2.498 | 0.773 | 1.935 | 0.21 | 56.4694 | 0.9975 | 0.209 | 58.848 | 16.37 | 0.209 | 0.9975 | 16.37 | 2140.07 | 0.0060466 | 0.00050833 | 0.14061
2016-10-12 | X11.260.C5 | #200 | B1 | 1.001 | 1.737 | 2.543 | 0.806 | 1.956 | 0.219 | 58.6414 | 0.9975 | 0.209 | 58.848 | 16.37 | 0.209 | 0.9975 | 16.37 | 2140.07 | 0.0060466 | 0.00050833 | 0.14061
2016-10-12 | X11.261.C1 | #5 | A | 4.004 | 1.728 | 2.34 | 0.612 | 1.74 | 0.012 | 14.985 | 4.003 | 0.023 | 25.9098 | 69.49 | 0.023 | 4.003 | 69.49 | 83.97 | 0.8228 | 0.21319 | 0.26045
2016-10-12 | X11.261.C1 | #5 | B | 4.007 | 1.734 | 3.45 | 1.716 | 1.75 | 0.016 | 42.4258 | 4.003 | 0.023 | 25.9098 | 69.49 | 0.023 | 4.003 | 69.49 | 83.97 | 0.8228 | 0.21319 | 0.26045
2016-10-12 | X11.261.C1 | #5 | A1 | 4.01 | 1.72 | 2.82 | 1.1 | 1.76 | 0.04 | 26.4339 | 4.003 | 0.023 | 25.9098 | 69.49 | 0.023 | 4.003 | 69.49 | 83.97 | 0.8228 | 0.21319 | 0.26045
2016-10-12 | X11.261.C1 | #5 | B1 | 3.991 | 1.746 | 2.56 | 0.814 | 1.77 | 0.024 | 19.7945 | 4.003 | 0.023 | 25.9098 | 69.49 | 0.023 | 4.003 | 69.49 | 83.97 | 0.8228 | 0.21319 | 0.26045
2016-10-12 | X11.261.C1 | #10 | A | 4.001 | 1.738 | 2.61 | 0.872 | 1.79 | 0.052 | 20.4949 | 3.998 | 0.0575 | 22.6347 | 7.76 | 0.0575 | 3.998 | 7.76 | 83.97 | 0.091085 | 0.017671 | 0.26045
2016-10-12 | X11.261.C1 | #10 | B | 3.995 | 1.76 | 2.7 | 0.94 | 1.85 | 0.09 | 21.2766 | 3.998 | 0.0575 | 22.6347 | 7.76 | 0.0575 | 3.998 | 7.76 | 83.97 | 0.091085 | 0.017671 | 0.26045
2016-10-12 | X11.261.C1 | #10 | A1 | 3.994 | 1.73 | 2.6 | 0.87 | 1.77 | 0.04 | 20.7812 | 3.998 | 0.0575 | 22.6347 | 7.76 | 0.0575 | 3.998 | 7.76 | 83.97 | 0.091085 | 0.017671 | 0.26045
2016-10-12 | X11.261.C1 | #10 | B1 | 4.002 | 1.732 | 2.9 | 1.168 | 1.78 | 0.048 | 27.986 | 3.998 | 0.0575 | 22.6347 | 7.76 | 0.0575 | 3.998 | 7.76 | 83.97 | 0.091085 | 0.017671 | 0.26045
2016-10-12 | X11.261.C1 | #18 | A | 0.501 | 1.748 | 2.16 | 0.412 | 1.82 | 0.072 | 67.8643 | 0.501 | 0.0835 | 71.8563 | 3.83 | 0.0835 | 0.501 | 3.83 | 83.97 | 0.03801 | 0.019509 | 0.26045
2016-10-12 | X11.261.C1 | #18 | B | 0.501 | 1.738 | 2.18 | 0.442 | 1.81 | 0.072 | 73.8523 | 0.501 | 0.0835 | 71.8563 | 3.83 | 0.0835 | 0.501 | 3.83 | 83.97 | 0.03801 | 0.019509 | 0.26045
2016-10-12 | X11.261.C1 | #18 | A1 | 0.501 | 1.739 | 2.18 | 0.441 | 1.84 | 0.101 | 67.8643 | 0.501 | 0.0835 | 71.8563 | 3.83 | 0.0835 | 0.501 | 3.83 | 83.97 | 0.03801 | 0.019509 | 0.26045
2016-10-12 | X11.261.C1 | #18 | B1 | 0.501 | 1.721 | 2.2 | 0.479 | 1.81 | 0.089 | 77.8443 | 0.501 | 0.0835 | 71.8563 | 3.83 | 0.0835 | 0.501 | 3.83 | 83.97 | 0.03801 | 0.019509 | 0.26045
2016-10-12 | X11.261.C1 | #35 | A | 0.4 | 1.747 | 2.09 | 0.343 | 1.8 | 0.053 | 72.5 | 0.4 | 0.06175 | 75.625 | 1.78 | 0.06175 | 0.4 | 1.78 | 83.97 | 0.017926 | 0.0077464 | 0.26045
2016-10-12 | X11.261.C1 | #35 | B | 0.4 | 1.729 | 2.1 | 0.371 | 1.8 | 0.071 | 75 | 0.4 | 0.06175 | 75.625 | 1.78 | 0.06175 | 0.4 | 1.78 | 83.97 | 0.017926 | 0.0077464 | 0.26045
2016-10-12 | X11.261.C1 | #35 | A1 | 0.4 | 1.737 | 2.1 | 0.363 | 1.8 | 0.063 | 75 | 0.4 | 0.06175 | 75.625 | 1.78 | 0.06175 | 0.4 | 1.78 | 83.97 | 0.017926 | 0.0077464 | 0.26045
2016-10-12 | X11.261.C1 | #35 | B1 | 0.4 | 1.73 | 2.11 | 0.38 | 1.79 | 0.06 | 80 | 0.4 | 0.06175 | 75.625 | 1.78 | 0.06175 | 0.4 | 1.78 | 83.97 | 0.017926 | 0.0077464 | 0.26045
2016-10-12 | X11.261.C1 | #60 | A | 0.14 | 1.725 | 1.85 | 0.125 | 1.75 | 0.025 | 71.4286 | 0.14 | 0.01975 | 75 | 0.63 | 0.01975 | 0.14 | 0.63 | 83.97 | 0.0064443 | 0.0020714 | 0.26045
2016-10-12 | X11.261.C1 | #60 | B | 0.14 | 1.726 | 1.86 | 0.134 | 1.75 | 0.024 | 78.5714 | 0.14 | 0.01975 | 75 | 0.63 | 0.01975 | 0.14 | 0.63 | 83.97 | 0.0064443 | 0.0020714 | 0.26045
2016-10-12 | X11.261.C1 | #60 | A1 | 0.14 | 1.73 | 1.86 | 0.13 | 1.75 | 0.02 | 78.5714 | 0.14 | 0.01975 | 75 | 0.63 | 0.01975 | 0.14 | 0.63 | 83.97 | 0.0064443 | 0.0020714 | 0.26045
2016-10-12 | X11.261.C1 | #60 | B1 | 0.14 | 1.76 | 1.87 | 0.11 | 1.77 | 0.01 | 71.4286 | 0.14 | 0.01975 | 75 | 0.63 | 0.01975 | 0.14 | 0.63 | 83.97 | 0.0064443 | 0.0020714 | 0.26045
2016-10-12 | X11.261.C1 | #120 | A | 0.05 | 1.74 | 1.8 | 0.06 | 1.77 | 0.03 | 60 | 0.05 | 0.0225 | 60 | 0.24 | 0.0225 | 0.05 | 0.24 | 83.97 | 0.001572 | 0.00026948 | 0.26045
2016-10-12 | X11.261.C1 | #120 | B | 0.05 | 1.72 | 1.78 | 0.06 | 1.74 | 0.02 | 80 | 0.05 | 0.0225 | 60 | 0.24 | 0.0225 | 0.05 | 0.24 | 83.97 | 0.001572 | 0.00026948 | 0.26045
2016-10-12 | X11.261.C1 | #120 | A1 | 0.05 | 1.73 | 1.78 | 0.05 | 1.75 | 0.02 | 60 | 0.05 | 0.0225 | 60 | 0.24 | 0.0225 | 0.05 | 0.24 | 83.97 | 0.001572 | 0.00026948 | 0.26045
2016-10-12 | X11.261.C1 | #120 | B1 | 0.05 | 1.75 | 1.79 | 0.04 | 1.77 | 0.02 | 40 | 0.05 | 0.0225 | 60 | 0.24 | 0.0225 | 0.05 | 0.24 | 83.97 | 0.001572 | 0.00026948 | 0.26045
2016-10-12 | X11.261.C1 | #200 | A | [5 empty] | 0 |  |  | 0 |  | 0.17 | 0 | 0 | 0.17 | 83.97 |  | 0 | 0.26045
2016-10-12 | X11.261.C1 | #200 | B | [5 empty] | 0 |  |  | 0 |  | 0.17 | 0 | 0 | 0.17 | 83.97 |  | 0 | 0.26045
2016-10-12 | X11.261.C1 | #200 | A1 | [5 empty] | 0 |  |  | 0 |  | 0.17 | 0 | 0 | 0.17 | 83.97 |  | 0 | 0.26045
2016-10-12 | X11.261.C1 | #200 | B1 | [5 empty] | 0 |  |  | 0 |  | 0.17 | 0 | 0 | 0.17 | 83.97 |  | 0 | 0.26045
2016-10-12 | X11.261.C2 | #5 | A | [5 empty] | 0 |  |  | 0 |  | 36.78 | 0 | 0 | 36.78 | 37.47 |  | 0 | 0
2016-10-12 | X11.261.C2 | #5 | B | [5 empty] | 0 |  |  | 0 |  | 36.78 | 0 | 0 | 36.78 | 37.47 |  | 0 | 0
2016-10-12 | X11.261.C2 | #5 | A1 | [5 empty] | 0 |  |  | 0 |  | 36.78 | 0 | 0 | 36.78 | 37.47 |  | 0 | 0
2016-10-12 | X11.261.C2 | #5 | B1 | [5 empty] | 0 |  |  | 0 |  | 36.78 | 0 | 0 | 36.78 | 37.47 |  | 0 | 0
2016-10-12 | X11.261.C2 | #10 | A | [5 empty] | 0 |  |  | 0 |  | 0.28 | 0 | 0 | 0.28 | 37.47 |  | 0 | 0
2016-10-12 | X11.261.C2 | #10 | B | [5 empty] | 0 |  |  | 0 |  | 0.28 | 0 | 0 | 0.28 | 37.47 |  | 0 | 0
2016-10-12 | X11.261.C2 | #10 | A1 | [5 empty] | 0 |  |  | 0 |  | 0.28 | 0 | 0 | 0.28 | 37.47 |  | 0 | 0
2016-10-12 | X11.261.C2 | #10 | B1 | [5 empty] | 0 |  |  | 0 |  | 0.28 | 0 | 0 | 0.28 | 37.47 |  | 0 | 0
2016-10-12 | X11.261.C2 | #18 | A | [5 empty] | 0 |  |  | 0 |  | 0.05 | 0 | 0 | 0.05 | 37.47 |  | 0 | 0
2016-10-12 | X11.261.C2 | #18 | B | [5 empty] | 0 |  |  | 0 |  | 0.05 | 0 | 0 | 0.05 | 37.47 |  | 0 | 0
2016-10-12 | X11.261.C2 | #18 | A1 | [5 empty] | 0 |  |  | 0 |  | 0.05 | 0 | 0 | 0.05 | 37.47 |  | 0 | 0
2016-10-12 | X11.261.C2 | #18 | B1 | [5 empty] | 0 |  |  | 0 |  | 0.05 | 0 | 0 | 0.05 | 37.47 |  | 0 | 0
2016-10-12 | X11.261.C2 | #35 | A | [5 empty] | 0 |  |  | 0 |  | 0.05 | 0 | 0 | 0.05 | 37.47 |  | 0 | 0
2016-10-12 | X11.261.C2 | #35 | B | [5 empty] | 0 |  |  | 0 |  | 0.05 | 0 | 0 | 0.05 | 37.47 |  | 0 | 0
2016-10-12 | X11.261.C2 | #35 | A1 | [5 empty] | 0 |  |  | 0 |  | 0.05 | 0 | 0 | 0.05 | 37.47 |  | 0 | 0
2016-10-12 | X11.261.C2 | #35 | B1 | [5 empty] | 0 |  |  | 0 |  | 0.05 | 0 | 0 | 0.05 | 37.47 |  | 0 | 0
2016-10-12 | X11.261.C2 | #60 | A | [5 empty] | 0 |  |  | 0 |  | 0.04 | 0 | 0 | 0.04 | 37.47 |  | 0 | 0
2016-10-12 | X11.261.C2 | #60 | B | [5 empty] | 0 |  |  | 0 |  | 0.04 | 0 | 0 | 0.04 | 37.47 |  | 0 | 0
2016-10-12 | X11.261.C2 | #60 | A1 | [5 empty] | 0 |  |  | 0 |  | 0.04 | 0 | 0 | 0.04 | 37.47 |  | 0 | 0
2016-10-12 | X11.261.C2 | #60 | B1 | [5 empty] | 0 |  |  | 0 |  | 0.04 | 0 | 0 | 0.04 | 37.47 |  | 0 | 0
2016-10-12 | X11.261.C2 | #120 | A | [5 empty] | 0 |  |  | 0 |  | 0.04 | 0 | 0 | 0.04 | 37.47 |  | 0 | 0
2016-10-12 | X11.261.C2 | #120 | B | [5 empty] | 0 |  |  | 0 |  | 0.04 | 0 | 0 | 0.04 | 37.47 |  | 0 | 0
2016-10-12 | X11.261.C2 | #120 | A1 | [5 empty] | 0 |  |  | 0 |  | 0.04 | 0 | 0 | 0.04 | 37.47 |  | 0 | 0
2016-10-12 | X11.261.C2 | #120 | B1 | [5 empty] | 0 |  |  | 0 |  | 0.04 | 0 | 0 | 0.04 | 37.47 |  | 0 | 0
2016-10-12 | X11.261.C2 | #200 | A | [5 empty] | 0 |  |  | 0 |  | 0.17 | 0 | 0 | 0.17 | 37.47 |  | 0 | 0
2016-10-12 | X11.261.C2 | #200 | B | [5 empty] | 0 |  |  | 0 |  | 0.17 | 0 | 0 | 0.17 | 37.47 |  | 0 | 0
2016-10-12 | X11.261.C2 | #200 | A1 | [5 empty] | 0 |  |  | 0 |  | 0.17 | 0 | 0 | 0.17 | 37.47 |  | 0 | 0
2016-10-12 | X11.261.C2 | #200 | B1 | [5 empty] | 0 |  |  | 0 |  | 0.17 | 0 | 0 | 0.17 | 37.47 |  | 0 | 0
2016-10-12 | X11.261.C3 | #5 | A | 3.994 | 1.729 | 4.527 | 2.798 | 1.785 | 0.056 | 68.653 | 4.0027 | 0.26025 | 67.3881 | 148.29 | 0.26025 | 4.0028 | 148.29 | 160.13 | 0.86585 | 0.58348 | 0.60498
2016-10-12 | X11.261.C3 | #5 | B | 4.014 | 1.733 | 4.079 | 2.346 | 1.896 | 0.163 | 54.3847 | 4.0027 | 0.26025 | 67.3881 | 148.29 | 0.26025 | 4.0028 | 148.29 | 160.13 | 0.86585 | 0.58348 | 0.60498
2016-10-12 | X11.261.C3 | #5 | A1 | 4.009 | 1.719 | 4.963 | 3.244 | 2.238 | 0.519 | 67.9721 | 4.0027 | 0.26025 | 67.3881 | 148.29 | 0.26025 | 4.0028 | 148.29 | 160.13 | 0.86585 | 0.58348 | 0.60498
2016-10-12 | X11.261.C3 | #5 | B1 | 3.994 | 1.745 | 5.185 | 3.44 | 2.048 | 0.303 | 78.5428 | 4.0027 | 0.26025 | 67.3881 | 148.29 | 0.26025 | 4.0028 | 148.29 | 160.13 | 0.86585 | 0.58348 | 0.60498
2016-10-12 | X11.261.C3 | #10 | A | 1.251 | 1.737 | 2.387 | 0.65 | 1.965 | 0.228 | 33.733 | 1.2563 | 0.1885 | 39.8869 | 7.14 | 0.1885 | 1.2562 | 7.14 | 160.13 | 0.037898 | 0.012957 | 0.60498
2016-10-12 | X11.261.C3 | #10 | B | 1.262 | 1.758 | 2.414 | 0.656 | 1.967 | 0.209 | 35.42 | 1.2563 | 0.1885 | 39.8869 | 7.14 | 0.1885 | 1.2562 | 7.14 | 160.13 | 0.037898 | 0.012957 | 0.60498
2016-10-12 | X11.261.C3 | #10 | A1 | 1.252 | 1.73 | 2.37 | 0.64 | 1.905 | 0.175 | 37.1406 | 1.2563 | 0.1885 | 39.8869 | 7.14 | 0.1885 | 1.2562 | 7.14 | 160.13 | 0.037898 | 0.012957 | 0.60498
2016-10-12 | X11.261.C3 | #10 | B1 | 1.26 | 1.731 | 2.544 | 0.813 | 1.873 | 0.142 | 53.254 | 1.2563 | 0.1885 | 39.8869 | 7.14 | 0.1885 | 1.2562 | 7.14 | 160.13 | 0.037898 | 0.012957 | 0.60498
2016-10-12 | X11.261.C3 | #18 | A | 0.51 | 1.741 | 2.114 | 0.373 | 1.81 | 0.069 | 59.6078 | 0.50375 | 0.0735 | 53.7244 | 2.56 | 0.0735 | 0.50375 | 2.56 | 160.13 | 0.013654 | 0.0052398 | 0.60498
2016-10-12 | X11.261.C3 | #18 | B | 0.501 | 1.737 | 2.077 | 0.34 | 1.805 | 0.068 | 54.2914 | 0.50375 | 0.0735 | 53.7244 | 2.56 | 0.0735 | 0.50375 | 2.56 | 160.13 | 0.013654 | 0.0052398 | 0.60498
2016-10-12 | X11.261.C3 | #18 | A1 | 0.503 | 1.739 | 2.104 | 0.365 | 1.853 | 0.114 | 49.9006 | 0.50375 | 0.0735 | 53.7244 | 2.56 | 0.0735 | 0.50375 | 2.56 | 160.13 | 0.013654 | 0.0052398 | 0.60498
2016-10-12 | X11.261.C3 | #18 | B1 | 0.501 | 1.722 | 2.021 | 0.299 | 1.765 | 0.043 | 51.0978 | 0.50375 | 0.0735 | 53.7244 | 2.56 | 0.0735 | 0.50375 | 2.56 | 160.13 | 0.013654 | 0.0052398 | 0.60498
2016-10-12 | X11.261.C3 | #35 | A | 0.304 | 1.747 | 1.972 | 0.225 | 1.784 | 0.037 | 61.8421 | 0.302 | 0.02675 | 60.7103 | 1.08 | 0.02675 | 0.2265 | 1.08 | 160.13 | 0.005948 | 0.0020634 | 0.60498
2016-10-12 | X11.261.C3 | #35 | B | 0.299 | 1.729 | 1.949 | 0.22 | 1.764 | 0.035 | 61.8729 | 0.302 | 0.02675 | 60.7103 | 1.08 | 0.02675 | 0.2265 | 1.08 | 160.13 | 0.005948 | 0.0020634 | 0.60498
2016-10-12 | X11.261.C3 | #35 | A1 | 0.303 | 1.737 | 1.949 | 0.212 | 1.772 | 0.035 | 58.4158 | 0.302 | 0.02675 | 60.7103 | 1.08 | 0.02675 | 0.2265 | 1.08 | 160.13 | 0.005948 | 0.0020634 | 0.60498
2016-10-12 | X11.261.C3 | #35 | B1 | [5 empty] | 0 |  | 0.302 | 0.02675 | 60.7103 | 1.08 | 0.02675 | 0.2265 | 1.08 | 160.13 | 0.005948 | 0.0020634 | 0.60498
2016-10-12 | X11.261.C3 | #60 | A | 0.102 | 1.725 | 1.811 | 0.086 | 1.737 | 0.012 | 72.549 | 0.1035 | 0.0115 | 72.4938 | 0.57 | 0.0115 | 0.1035 | 0.57 | 160.13 | 0.0031641 | 0.00098305 | 0.60498
2016-10-12 | X11.261.C3 | #60 | B | 0.104 | 1.727 | 1.814 | 0.087 | 1.736 | 0.009 | 75 | 0.1035 | 0.0115 | 72.4938 | 0.57 | 0.0115 | 0.1035 | 0.57 | 160.13 | 0.0031641 | 0.00098305 | 0.60498
2016-10-12 | X11.261.C3 | #60 | A1 | 0.107 | 1.723 | 1.813 | 0.09 | 1.739 | 0.016 | 69.1589 | 0.1035 | 0.0115 | 72.4938 | 0.57 | 0.0115 | 0.1035 | 0.57 | 160.13 | 0.0031641 | 0.00098305 | 0.60498
2016-10-12 | X11.261.C3 | #60 | B1 | 0.101 | 1.743 | 1.826 | 0.083 | 1.752 | 0.009 | 73.2673 | 0.1035 | 0.0115 | 72.4938 | 0.57 | 0.0115 | 0.1035 | 0.57 | 160.13 | 0.0031641 | 0.00098305 | 0.60498
2016-10-12 | X11.261.C3 | #120 | A | 0.081 | 1.747 | 1.818 | 0.071 | 1.763 | 0.016 | 67.9012 | 0.059 | 0.01075 | 71.7913 | 0.23 | 0.01075 | 0.04425 | 0.23 | 160.13 | 0.0010874 | 0.00022304 | 0.60498
2016-10-12 | X11.261.C3 | #120 | B | 0.07 | 1.722 | 1.783 | 0.061 | 1.739 | 0.017 | 62.8571 | 0.059 | 0.01075 | 71.7913 | 0.23 | 0.01075 | 0.04425 | 0.23 | 160.13 | 0.0010874 | 0.00022304 | 0.60498
2016-10-12 | X11.261.C3 | #120 | A1 | 0.026 | 1.731 | 1.763 | 0.032 | 1.741 | 0.01 | 84.6154 | 0.059 | 0.01075 | 71.7913 | 0.23 | 0.01075 | 0.04425 | 0.23 | 160.13 | 0.0010874 | 0.00022304 | 0.60498
2016-10-12 | X11.261.C3 | #120 | B1 | [5 empty] | 0 |  | 0.059 | 0.01075 | 71.7913 | 0.23 | 0.01075 | 0.04425 | 0.23 | 160.13 | 0.0010874 | 0.00022304 | 0.60498
2016-10-12 | X11.261.C3 | #200 | A | 0.041 | 1.733 | 1.77 | 0.037 | 1.743 | 0.01 | 65.8537 | 0.032 | 0.01075 | 53.1417 | 0.13 | 0.01075 | 0.024 | 0.13 | 160.13 | 0.0004482 | 3.4026e-05 | 0.60498
2016-10-12 | X11.261.C3 | #200 | B | 0.035 | 1.734 | 1.768 | 0.034 | 1.751 | 0.017 | 48.5714 | 0.032 | 0.01075 | 53.1417 | 0.13 | 0.01075 | 0.024 | 0.13 | 160.13 | 0.0004482 | 3.4026e-05 | 0.60498
2016-10-12 | X11.261.C3 | #200 | A1 | 0.02 | 1.724 | 1.749 | 0.025 | 1.74 | 0.016 | 45 | 0.032 | 0.01075 | 53.1417 | 0.13 | 0.01075 | 0.024 | 0.13 | 160.13 | 0.0004482 | 3.4026e-05 | 0.60498
2016-10-12 | X11.261.C3 | #200 | B1 | [5 empty] | 0 |  | 0.032 | 0.01075 | 53.1417 | 0.13 | 0.01075 | 0.024 | 0.13 | 160.13 | 0.0004482 | 3.4026e-05 | 0.60498
2016-10-12 | X11.261.C4 | #5 | A | 4 | 1.728 | 2.373 | 0.645 | 1.737 | 0.009 | 15.9 | 4.0005 | 0.0305 | 29.8971 | 1476 | 0.0305 | 4.0005 | 1476 | 1690.94 | 0.86623 | 0.25898 | 0.27547
2016-10-12 | X11.261.C4 | #5 | B | 4.002 | 1.732 | 2.769 | 1.037 | 1.756 | 0.024 | 25.3123 | 4.0005 | 0.0305 | 29.8971 | 1476 | 0.0305 | 4.0005 | 1476 | 1690.94 | 0.86623 | 0.25898 | 0.27547
2016-10-12 | X11.261.C4 | #5 | A1 | 4.002 | 1.719 | 3.266 | 1.547 | 1.736 | 0.017 | 38.2309 | 4.0005 | 0.0305 | 29.8971 | 1476 | 0.0305 | 4.0005 | 1476 | 1690.94 | 0.86623 | 0.25898 | 0.27547
2016-10-12 | X11.261.C4 | #5 | B1 | 3.998 | 1.746 | 3.423 | 1.677 | 1.818 | 0.072 | 40.1451 | 4.0005 | 0.0305 | 29.8971 | 1476 | 0.0305 | 4.0005 | 1476 | 1690.94 | 0.86623 | 0.25898 | 0.27547
2016-10-12 | X11.261.C4 | #10 | A | 3.997 | 1.738 | 2.3 | 0.562 | 1.766 | 0.028 | 13.36 | 3.9965 | 0.03025 | 15.5018 | 125.48 | 0.03025 | 3.9965 | 125.48 | 1690.94 | 0.073646 | 0.0097855 | 0.27547
2016-10-12 | X11.261.C4 | #10 | B | 4.002 | 1.758 | 2.412 | 0.654 | 1.797 | 0.039 | 15.3673 | 3.9965 | 0.03025 | 15.5018 | 125.48 | 0.03025 | 3.9965 | 125.48 | 1690.94 | 0.073646 | 0.0097855 | 0.27547
2016-10-12 | X11.261.C4 | #10 | A1 | 3.995 | 1.73 | 2.379 | 0.649 | 1.755 | 0.025 | 15.6195 | 3.9965 | 0.03025 | 15.5018 | 125.48 | 0.03025 | 3.9965 | 125.48 | 1690.94 | 0.073646 | 0.0097855 | 0.27547
2016-10-12 | X11.261.C4 | #10 | B1 | 3.992 | 1.731 | 2.465 | 0.734 | 1.76 | 0.029 | 17.6603 | 3.9965 | 0.03025 | 15.5018 | 125.48 | 0.03025 | 3.9965 | 125.48 | 1690.94 | 0.073646 | 0.0097855 | 0.27547
2016-10-12 | X11.261.C4 | #18 | A | 2.005 | 1.741 | 2.142 | 0.401 | 1.772 | 0.031 | 18.4539 | 2.0093 | 0.02025 | 18.8643 | 53.45 | 0.02025 | 2.0093 | 53.45 | 1690.94 | 0.031291 | 0.0042163 | 0.27547
2016-10-12 | X11.261.C4 | #18 | B | 2.017 | 1.737 | 2.113 | 0.376 | 1.762 | 0.025 | 17.4021 | 2.0093 | 0.02025 | 18.8643 | 53.45 | 0.02025 | 2.0093 | 53.45 | 1690.94 | 0.031291 | 0.0042163 | 0.27547
2016-10-12 | X11.261.C4 | #18 | A1 | 2.015 | 1.739 | 2.153 | 0.414 | 1.753 | 0.014 | 19.8511 | 2.0093 | 0.02025 | 18.8643 | 53.45 | 0.02025 | 2.0093 | 53.45 | 1690.94 | 0.031291 | 0.0042163 | 0.27547
2016-10-12 | X11.261.C4 | #18 | B1 | 2 | 1.722 | 2.128 | 0.406 | 1.733 | 0.011 | 19.75 | 2.0093 | 0.02025 | 18.8643 | 53.45 | 0.02025 | 2.0093 | 53.45 | 1690.94 | 0.031291 | 0.0042163 | 0.27547
2016-10-12 | X11.261.C4 | #35 | A | 2.012 | 1.746 | 2.234 | 0.488 | 1.754 | 0.008 | 23.8569 | 2.0085 | 0.01875 | 22.5291 | 19.05 | 0.01875 | 2.0085 | 19.05 | 1690.94 | 0.011161 | 0.0014368 | 0.27547
2016-10-12 | X11.261.C4 | #35 | B | 2.011 | 1.729 | 2.179 | 0.45 | 1.749 | 0.02 | 21.3824 | 2.0085 | 0.01875 | 22.5291 | 19.05 | 0.01875 | 2.0085 | 19.05 | 1690.94 | 0.011161 | 0.0014368 | 0.27547
2016-10-12 | X11.261.C4 | #35 | A1 | 2.006 | 1.737 | 2.182 | 0.445 | 1.762 | 0.025 | 20.9372 | 2.0085 | 0.01875 | 22.5291 | 19.05 | 0.01875 | 2.0085 | 19.05 | 1690.94 | 0.011161 | 0.0014368 | 0.27547
2016-10-12 | X11.261.C4 | #35 | B1 | 2.005 | 1.73 | 2.232 | 0.502 | 1.752 | 0.022 | 23.9401 | 2.0085 | 0.01875 | 22.5291 | 19.05 | 0.01875 | 2.0085 | 19.05 | 1690.94 | 0.011161 | 0.0014368 | 0.27547
2016-10-12 | X11.261.C4 | #60 | A | 1.707 | 1.725 | 2.298 | 0.573 | 1.743 | 0.018 | 32.5132 | 1.7038 | 0.01625 | 33.2768 | 7.03 | 0.01625 | 1.7037 | 7.03 | 1690.94 | 0.0041178 | 0.00058726 | 0.27547
2016-10-12 | X11.261.C4 | #60 | B | 1.707 | 1.726 | 2.369 | 0.643 | 1.742 | 0.016 | 36.7311 | 1.7038 | 0.01625 | 33.2768 | 7.03 | 0.01625 | 1.7037 | 7.03 | 1690.94 | 0.0041178 | 0.00058726 | 0.27547
2016-10-12 | X11.261.C4 | #60 | A1 | 1.7 | 1.723 | 2.26 | 0.537 | 1.737 | 0.014 | 30.7647 | 1.7038 | 0.01625 | 33.2768 | 7.03 | 0.01625 | 1.7037 | 7.03 | 1690.94 | 0.0041178 | 0.00058726 | 0.27547
2016-10-12 | X11.261.C4 | #60 | B1 | 1.701 | 1.743 | 2.323 | 0.58 | 1.76 | 0.017 | 33.0982 | 1.7038 | 0.01625 | 33.2768 | 7.03 | 0.01625 | 1.7037 | 7.03 | 1690.94 | 0.0041178 | 0.00058726 | 0.27547
2016-10-12 | X11.261.C4 | #120 | A | 0.803 | 1.747 | 2.205 | 0.458 | 1.758 | 0.011 | 55.6663 | 0.80875 | 0.01775 | 56.1972 | 3.53 | 0.01775 | 0.80875 | 3.53 | 1690.94 | 0.0020418 | 0.00032784 | 0.27547
2016-10-12 | X11.261.C4 | #120 | B | 0.811 | 1.721 | 2.19 | 0.469 | 1.732 | 0.011 | 56.4735 | 0.80875 | 0.01775 | 56.1972 | 3.53 | 0.01775 | 0.80875 | 3.53 | 1690.94 | 0.0020418 | 0.00032784 | 0.27547
2016-10-12 | X11.261.C4 | #120 | A1 | 0.81 | 1.73 | 2.231 | 0.501 | 1.758 | 0.028 | 58.3951 | 0.80875 | 0.01775 | 56.1972 | 3.53 | 0.01775 | 0.80875 | 3.53 | 1690.94 | 0.0020418 | 0.00032784 | 0.27547
2016-10-12 | X11.261.C4 | #120 | B1 | 0.811 | 1.747 | 2.208 | 0.461 | 1.768 | 0.021 | 54.254 | 0.80875 | 0.01775 | 56.1972 | 3.53 | 0.01775 | 0.80875 | 3.53 | 1690.94 | 0.0020418 | 0.00032784 | 0.27547
2016-10-12 | X11.261.C4 | #200 | A | 0.696 | 1.733 | 2.205 | 0.472 | 1.814 | 0.081 | 56.1782 | 0.708 | 0.0785 | 60.4246 | 2.98 | 0.0785 | 0.708 | 2.98 | 1690.94 | 0.0015669 | 0.00013526 | 0.27547
2016-10-12 | X11.261.C4 | #200 | B | 0.714 | 1.734 | 2.25 | 0.516 | 1.815 | 0.081 | 60.9244 | 0.708 | 0.0785 | 60.4246 | 2.98 | 0.0785 | 0.708 | 2.98 | 1690.94 | 0.0015669 | 0.00013526 | 0.27547
2016-10-12 | X11.261.C4 | #200 | A1 | 0.713 | 1.724 | 2.267 | 0.543 | 1.801 | 0.077 | 65.3576 | 0.708 | 0.0785 | 60.4246 | 2.98 | 0.0785 | 0.708 | 2.98 | 1690.94 | 0.0015669 | 0.00013526 | 0.27547
2016-10-12 | X11.261.C4 | #200 | B1 | 0.709 | 1.737 | 2.232 | 0.495 | 1.812 | 0.075 | 59.2384 | 0.708 | 0.0785 | 60.4246 | 2.98 | 0.0785 | 0.708 | 2.98 | 1690.94 | 0.0015669 | 0.00013526 | 0.27547
2016-10-12 | X11.261.C5 | #5 | A | 4.001 | 1.729 | 2.284 | 0.555 | 1.727 | -0.002 | 13.9215 | 4.0023 | -0.00275 | 9.269 | 2027 | -0.00275 | 4.0023 | 2027 | 2398.63 | 0.84565 | 0.078383 | 0.092383
2016-10-12 | X11.261.C5 | #5 | B | 4.002 | 1.732 | 2.113 | 0.381 | 1.729 | -0.003 | 9.5952 | 4.0023 | -0.00275 | 9.269 | 2027 | -0.00275 | 4.0023 | 2027 | 2398.63 | 0.84565 | 0.078383 | 0.092383
2016-10-12 | X11.261.C5 | #5 | A1 | 4 | 1.719 | 1.842 | 0.123 | 1.716 | -0.003 | 3.15 | 4.0023 | -0.00275 | 9.269 | 2027 | -0.00275 | 4.0023 | 2027 | 2398.63 | 0.84565 | 0.078383 | 0.092383
2016-10-12 | X11.261.C5 | #5 | B1 | 4.006 | 1.746 | 2.16 | 0.414 | 1.743 | -0.003 | 10.4094 | 4.0023 | -0.00275 | 9.269 | 2027 | -0.00275 | 4.0023 | 2027 | 2398.63 | 0.84565 | 0.078383 | 0.092383
2016-10-12 | X11.261.C5 | #10 | A | 4.006 | 1.738 | 2.073 | 0.335 | 1.736 | -0.002 | 8.4124 | 4.0015 | 0.00225 | 9.3093 | 173.91 | 0.00225 | 4.0015 | 173.91 | 2398.63 | 0.072463 | 0.0057822 | 0.092383
2016-10-12 | X11.261.C5 | #10 | B | 4 | 1.76 | 2.13 | 0.37 | 1.758 | -0.002 | 9.3 | 4.0015 | 0.00225 | 9.3093 | 173.91 | 0.00225 | 4.0015 | 173.91 | 2398.63 | 0.072463 | 0.0057822 | 0.092383
2016-10-12 | X11.261.C5 | #10 | A1 | 4 | 1.73 | 2.08 | 0.35 | 1.731 | 0.001 | 8.725 | 4.0015 | 0.00225 | 9.3093 | 173.91 | 0.00225 | 4.0015 | 173.91 | 2398.63 | 0.072463 | 0.0057822 | 0.092383
2016-10-12 | X11.261.C5 | #10 | B1 | 4 | 1.731 | 2.175 | 0.444 | 1.743 | 0.012 | 10.8 | 4.0015 | 0.00225 | 9.3093 | 173.91 | 0.00225 | 4.0015 | 173.91 | 2398.63 | 0.072463 | 0.0057822 | 0.092383
2016-10-12 | X11.261.C5 | #18 | A | 2.003 | 1.74 | 1.989 | 0.249 | 1.739 | -0.001 | 12.4813 | 2.0048 | -0.00175 | 13.8666 | 89.91 | -0.00175 | 2.0048 | 89.91 | 2398.63 | 0.037517 | 0.0037159 | 0.092383
2016-10-12 | X11.261.C5 | #18 | B | 2.003 | 1.737 | 2.008 | 0.271 | 1.735 | -0.002 | 13.6296 | 2.0048 | -0.00175 | 13.8666 | 89.91 | -0.00175 | 2.0048 | 89.91 | 2398.63 | 0.037517 | 0.0037159 | 0.092383
2016-10-12 | X11.261.C5 | #18 | A1 | 2.007 | 1.739 | 1.995 | 0.256 | 1.736 | -0.003 | 12.9048 | 2.0048 | -0.00175 | 13.8666 | 89.91 | -0.00175 | 2.0048 | 89.91 | 2398.63 | 0.037517 | 0.0037159 | 0.092383
2016-10-12 | X11.261.C5 | #18 | B1 | 2.006 | 1.722 | 2.051 | 0.329 | 1.721 | -0.001 | 16.4506 | 2.0048 | -0.00175 | 13.8666 | 89.91 | -0.00175 | 2.0048 | 89.91 | 2398.63 | 0.037517 | 0.0037159 | 0.092383
2016-10-12 | X11.261.C5 | #35 | A | 2.005 | 1.746 | 2.173 | 0.427 | 1.752 | 0.006 | 20.9975 | 2.004 | 0.00825 | 21.2953 | 47.29 | 0.00825 | 2.004 | 47.29 | 2398.63 | 0.019634 | 0.0023892 | 0.092383
2016-10-12 | X11.261.C5 | #35 | B | 2.001 | 1.729 | 2.166 | 0.437 | 1.737 | 0.008 | 21.4393 | 2.004 | 0.00825 | 21.2953 | 47.29 | 0.00825 | 2.004 | 47.29 | 2398.63 | 0.019634 | 0.0023892 | 0.092383
2016-10-12 | X11.261.C5 | #35 | A1 | 2.006 | 1.738 | 2.156 | 0.418 | 1.751 | 0.013 | 20.1894 | 2.004 | 0.00825 | 21.2953 | 47.29 | 0.00825 | 2.004 | 47.29 | 2398.63 | 0.019634 | 0.0023892 | 0.092383
2016-10-12 | X11.261.C5 | #35 | B1 | 2.004 | 1.73 | 2.188 | 0.458 | 1.736 | 0.006 | 22.5549 | 2.004 | 0.00825 | 21.2953 | 47.29 | 0.00825 | 2.004 | 47.29 | 2398.63 | 0.019634 | 0.0023892 | 0.092383
2016-10-12 | X11.261.C5 | #60 | A | 2 | 1.725 | 2.305 | 0.58 | 1.749 | 0.024 | 27.8 | 2.0038 | 0.01075 | 27.9711 | 24.88 | 0.01075 | 2.0038 | 24.88 | 2398.63 | 0.010317 | 0.0012368 | 0.092383
2016-10-12 | X11.261.C5 | #60 | B | 2.008 | 1.726 | 2.34 | 0.614 | 1.754 | 0.028 | 29.1833 | 2.0038 | 0.01075 | 27.9711 | 24.88 | 0.01075 | 2.0038 | 24.88 | 2398.63 | 0.010317 | 0.0012368 | 0.092383
2016-10-12 | X11.261.C5 | #60 | A1 | 2.002 | 1.723 | 2.25 | 0.527 | 1.737 | 0.014 | 25.6244 | 2.0038 | 0.01075 | 27.9711 | 24.88 | 0.01075 | 2.0038 | 24.88 | 2398.63 | 0.010317 | 0.0012368 | 0.092383
2016-10-12 | X11.261.C5 | #60 | B1 | 2.005 | 1.743 | 2.307 | 0.564 | 1.72 | -0.023 | 29.2768 | 2.0038 | 0.01075 | 27.9711 | 24.88 | 0.01075 | 2.0038 | 24.88 | 2398.63 | 0.010317 | 0.0012368 | 0.092383
2016-10-12 | X11.261.C5 | #120 | A | 1.009 | 1.747 | 2.303 | 0.556 | 1.813 | 0.066 | 48.5629 | 1.0075 | 0.0615 | 48.7104 | 11.94 | 0.0615 | 1.0075 | 11.94 | 2398.63 | 0.004674 | 0.00065049 | 0.092383
2016-10-12 | X11.261.C5 | #120 | B | 1.007 | 1.722 | 2.206 | 0.484 | 1.792 | 0.07 | 41.1122 | 1.0075 | 0.0615 | 48.7104 | 11.94 | 0.0615 | 1.0075 | 11.94 | 2398.63 | 0.004674 | 0.00065049 | 0.092383
2016-10-12 | X11.261.C5 | #120 | A1 | 1.008 | 1.731 | 2.312 | 0.581 | 1.795 | 0.064 | 51.2897 | 1.0075 | 0.0615 | 48.7104 | 11.94 | 0.0615 | 1.0075 | 11.94 | 2398.63 | 0.004674 | 0.00065049 | 0.092383
2016-10-12 | X11.261.C5 | #120 | B1 | 1.006 | 1.748 | 2.336 | 0.588 | 1.794 | 0.046 | 53.8767 | 1.0075 | 0.0615 | 48.7104 | 11.94 | 0.0615 | 1.0075 | 11.94 | 2398.63 | 0.004674 | 0.00065049 | 0.092383
2016-10-12 | X11.261.C5 | #200 | A | 1.01 | 1.734 | 2.435 | 0.701 | 1.826 | 0.092 | 60.297 | 1.0092 | 0.093 | 60.1393 | 6.94 | 0.093 | 1.0092 | 6.94 | 2398.63 | 0.0026267 | 0.00022567 | 0.092383
2016-10-12 | X11.261.C5 | #200 | B | 1.007 | 1.735 | 2.4 | 0.665 | 1.826 | 0.091 | 57.001 | 1.0092 | 0.093 | 60.1393 | 6.94 | 0.093 | 1.0092 | 6.94 | 2398.63 | 0.0026267 | 0.00022567 | 0.092383
2016-10-12 | X11.261.C5 | #200 | A1 | 1.008 | 1.724 | 2.423 | 0.699 | 1.823 | 0.099 | 59.5238 | 1.0092 | 0.093 | 60.1393 | 6.94 | 0.093 | 1.0092 | 6.94 | 2398.63 | 0.0026267 | 0.00022567 | 0.092383
2016-10-12 | X11.261.C5 | #200 | B1 | 1.012 | 1.737 | 2.472 | 0.735 | 1.827 | 0.09 | 63.7352 | 1.0092 | 0.093 | 60.1393 | 6.94 | 0.093 | 1.0092 | 6.94 | 2398.63 | 0.0026267 | 0.00022567 | 0.092383
2016-10-12 | X11.262.C1 | #5 | A | 3.313 | 1.727 | 4.262 | 2.535 | 1.837 | 0.11 | 73.1965 | 3.7393 | 0.15375 | 59.1382 | 16.27 | 0.15375 | 3.7392 | 16.27 | 21.47 | 0.72664 | 0.42972 | 0.50309
2016-10-12 | X11.262.C1 | #5 | B | 3.665 | 1.73 | 4.462 | 2.732 | 2.013 | 0.283 | 66.8213 | 3.7393 | 0.15375 | 59.1382 | 16.27 | 0.15375 | 3.7392 | 16.27 | 21.47 | 0.72664 | 0.42972 | 0.50309
2016-10-12 | X11.262.C1 | #5 | A1 | 3.988 | 1.718 | 4.144 | 2.426 | 1.857 | 0.139 | 57.347 | 3.7393 | 0.15375 | 59.1382 | 16.27 | 0.15375 | 3.7392 | 16.27 | 21.47 | 0.72664 | 0.42972 | 0.50309
2016-10-12 | X11.262.C1 | #5 | B1 | 3.991 | 1.744 | 3.391 | 1.647 | 1.827 | 0.083 | 39.1882 | 3.7393 | 0.15375 | 59.1382 | 16.27 | 0.15375 | 3.7392 | 16.27 | 21.47 | 0.72664 | 0.42972 | 0.50309
2016-10-12 | X11.262.C1 | #10 | A | 0.249 | 1.736 | 1.91 | 0.174 | 1.757 | 0.021 | 61.4458 | 0.2735 | 0.02175 | 62.1173 | 1.84 | 0.02175 | 0.2735 | 1.84 | 21.47 | 0.078886 | 0.042001 | 0.50309
2016-10-12 | X11.262.C1 | #10 | B | 0.243 | 1.757 | 1.927 | 0.17 | 1.774 | 0.017 | 62.963 | 0.2735 | 0.02175 | 62.1173 | 1.84 | 0.02175 | 0.2735 | 1.84 | 21.47 | 0.078886 | 0.042001 | 0.50309
2016-10-12 | X11.262.C1 | #10 | A1 | 0.283 | 1.73 | 1.926 | 0.196 | 1.755 | 0.025 | 60.424 | 0.2735 | 0.02175 | 62.1173 | 1.84 | 0.02175 | 0.2735 | 1.84 | 21.47 | 0.078886 | 0.042001 | 0.50309
2016-10-12 | X11.262.C1 | #10 | B1 | 0.319 | 1.73 | 1.957 | 0.227 | 1.754 | 0.024 | 63.6364 | 0.2735 | 0.02175 | 62.1173 | 1.84 | 0.02175 | 0.2735 | 1.84 | 21.47 | 0.078886 | 0.042001 | 0.50309
2016-10-12 | X11.262.C1 | #18 | A | 0.255 | 1.737 | 1.959 | 0.222 | 1.777 | 0.04 | 71.3725 | 0.25975 | 0.0505 | 70.6849 | 1.16 | 0.0505 | 0.25975 | 1.16 | 21.47 | 0.043525 | 0.021975 | 0.50309
2016-10-12 | X11.262.C1 | #18 | B | 0.257 | 1.735 | 1.971 | 0.236 | 1.799 | 0.064 | 66.9261 | 0.25975 | 0.0505 | 70.6849 | 1.16 | 0.0505 | 0.25975 | 1.16 | 21.47 | 0.043525 | 0.021975 | 0.50309
2016-10-12 | X11.262.C1 | #18 | A1 | 0.249 | 1.738 | 1.972 | 0.234 | 1.787 | 0.049 | 74.2972 | 0.25975 | 0.0505 | 70.6849 | 1.16 | 0.0505 | 0.25975 | 1.16 | 21.47 | 0.043525 | 0.021975 | 0.50309
2016-10-12 | X11.262.C1 | #18 | B1 | 0.278 | 1.721 | 1.965 | 0.244 | 1.77 | 0.049 | 70.1439 | 0.25975 | 0.0505 | 70.6849 | 1.16 | 0.0505 | 0.25975 | 1.16 | 21.47 | 0.043525 | 0.021975 | 0.50309
2016-10-12 | X11.262.C1 | #35 | A | 0.127 | 1.745 | 1.866 | 0.121 | 1.793 | 0.048 | 57.4803 | 0.1425 | 0.04775 | 61.2943 | 0.64 | 0.04775 | 0.1425 | 0.64 | 21.47 | 0.01982 | 0.0069422 | 0.50309
2016-10-12 | X11.262.C1 | #35 | B | 0.106 | 1.728 | 1.827 | 0.099 | 1.759 | 0.031 | 64.1509 | 0.1425 | 0.04775 | 61.2943 | 0.64 | 0.04775 | 0.1425 | 0.64 | 21.47 | 0.01982 | 0.0069422 | 0.50309
2016-10-12 | X11.262.C1 | #35 | A1 | 0.146 | 1.737 | 1.877 | 0.14 | 1.783 | 0.046 | 64.3836 | 0.1425 | 0.04775 | 61.2943 | 0.64 | 0.04775 | 0.1425 | 0.64 | 21.47 | 0.01982 | 0.0069422 | 0.50309
2016-10-12 | X11.262.C1 | #35 | B1 | 0.191 | 1.73 | 1.909 | 0.179 | 1.796 | 0.066 | 59.1623 | 0.1425 | 0.04775 | 61.2943 | 0.64 | 0.04775 | 0.1425 | 0.64 | 21.47 | 0.01982 | 0.0069422 | 0.50309
2016-10-12 | X11.262.C1 | #60 | A | 0.119 | 1.724 | 1.839 | 0.115 | 1.783 | 0.059 | 47.0588 | 0.114 | 0.063 | 44.0884 | 0.53 | 0.063 | 0.114 | 0.53 | 21.47 | 0.011044 | 0.0020867 | 0.50309
2016-10-12 | X11.262.C1 | #60 | B | 0.118 | 1.725 | 1.841 | 0.116 | 1.794 | 0.069 | 39.8305 | 0.114 | 0.063 | 44.0884 | 0.53 | 0.063 | 0.114 | 0.53 | 21.47 | 0.011044 | 0.0020867 | 0.50309
2016-10-12 | X11.262.C1 | #60 | A1 | 0.108 | 1.722 | 1.832 | 0.11 | 1.785 | 0.063 | 43.5185 | 0.114 | 0.063 | 44.0884 | 0.53 | 0.063 | 0.114 | 0.53 | 21.47 | 0.011044 | 0.0020867 | 0.50309
2016-10-12 | X11.262.C1 | #60 | B1 | 0.111 | 1.74 | 1.852 | 0.112 | 1.801 | 0.061 | 45.9459 | 0.114 | 0.063 | 44.0884 | 0.53 | 0.063 | 0.114 | 0.53 | 21.47 | 0.011044 | 0.0020867 | 0.50309
2016-10-12 | X11.262.C1 | #120 | A | 0.092 | 1.745 | 1.837 | 0.092 | 1.816 | 0.071 | 22.8261 | 0.09575 | 0.07325 | 26.048 | 0.42 | 0.07325 | 0.09575 | 0.42 | 21.47 | 0.0045969 | 0.00034211 | 0.50309
2016-10-12 | X11.262.C1 | #120 | B | 0.09 | 1.72 | 1.81 | 0.09 | 1.797 | 0.077 | 14.4444 | 0.09575 | 0.07325 | 26.048 | 0.42 | 0.07325 | 0.09575 | 0.42 | 21.47 | 0.0045969 | 0.00034211 | 0.50309
2016-10-12 | X11.262.C1 | #120 | A1 | 0.095 | 1.727 | 1.832 | 0.105 | 1.798 | 0.071 | 35.7895 | 0.09575 | 0.07325 | 26.048 | 0.42 | 0.07325 | 0.09575 | 0.42 | 21.47 | 0.0045969 | 0.00034211 | 0.50309
2016-10-12 | X11.262.C1 | #120 | B1 | 0.106 | 1.746 | 1.853 | 0.107 | 1.82 | 0.074 | 31.1321 | 0.09575 | 0.07325 | 26.048 | 0.42 | 0.07325 | 0.09575 | 0.42 | 21.47 | 0.0045969 | 0.00034211 | 0.50309
2016-10-12 | X11.262.C1 | #200 | A | 0.066 | 1.731 | 1.796 | 0.065 | 1.788 | 0.057 | 12.1212 | 0.05625 | 0.052 | 13.576 | 0.29 | 0.052 | 0.05625 | 0.29 | 21.47 | 0.0010205 | 1.9793e-05 | 0.50309
2016-10-12 | X11.262.C1 | #200 | B | 0.061 | 1.732 | 1.792 | 0.06 | 1.782 | 0.05 | 16.3934 | 0.05625 | 0.052 | 13.576 | 0.29 | 0.052 | 0.05625 | 0.29 | 21.47 | 0.0010205 | 1.9793e-05 | 0.50309
2016-10-12 | X11.262.C1 | #200 | A1 | 0.06 | 1.722 | 1.797 | 0.075 | 1.791 | 0.069 | 10 | 0.05625 | 0.052 | 13.576 | 0.29 | 0.052 | 0.05625 | 0.29 | 21.47 | 0.0010205 | 1.9793e-05 | 0.50309
2016-10-12 | X11.262.C1 | #200 | B1 | 0.038 | 1.734 | 1.772 | 0.038 | 1.766 | 0.032 | 15.7895 | 0.05625 | 0.052 | 13.576 | 0.29 | 0.052 | 0.05625 | 0.29 | 21.47 | 0.0010205 | 1.9793e-05 | 0.50309
2016-10-12 | X11.262.C2 | #5 | A | 4.087 | 1.725 | 5.018 | 3.293 | 1.8 | 0.075 | 78.7375 | 4.1973 | 0.07825 | 87.7694 | 18.25 | 0.07825 | 4.1973 | 18.25 | 28.22 | 0.63465 | 0.55703 | 0.70604
2016-10-12 | X11.262.C2 | #5 | B | 4.028 | 1.729 | 5.621 | 3.892 | 1.797 | 0.068 | 94.9355 | 4.1973 | 0.07825 | 87.7694 | 18.25 | 0.07825 | 4.1973 | 18.25 | 28.22 | 0.63465 | 0.55703 | 0.70604
2016-10-12 | X11.262.C2 | #5 | A1 | 4.12 | 1.718 | 5.47 | 3.752 | 1.796 | 0.078 | 89.1748 | 4.1973 | 0.07825 | 87.7694 | 18.25 | 0.07825 | 4.1973 | 18.25 | 28.22 | 0.63465 | 0.55703 | 0.70604
2016-10-12 | X11.262.C2 | #5 | B1 | 4.554 | 1.744 | 5.854 | 4.11 | 1.836 | 0.092 | 88.2301 | 4.1973 | 0.07825 | 87.7694 | 18.25 | 0.07825 | 4.1973 | 18.25 | 28.22 | 0.63465 | 0.55703 | 0.70604
2016-10-12 | X11.262.C2 | #10 | A | 1.059 | 1.737 | 2.672 | 0.935 | 1.869 | 0.132 | 75.8263 | 1.0565 | 0.099 | 75.5997 | 4.42 | 0.099 | 1.0565 | 4.42 | 28.22 | 0.14195 | 0.091983 | 0.70604
2016-10-12 | X11.262.C2 | #10 | B | 1.058 | 1.758 | 2.683 | 0.925 | 1.869 | 0.111 | 76.9376 | 1.0565 | 0.099 | 75.5997 | 4.42 | 0.099 | 1.0565 | 4.42 | 28.22 | 0.14195 | 0.091983 | 0.70604
2016-10-12 | X11.262.C2 | #10 | A1 | 1.024 | 1.729 | 2.644 | 0.915 | 1.846 | 0.117 | 77.9297 | 1.0565 | 0.099 | 75.5997 | 4.42 | 0.099 | 1.0565 | 4.42 | 28.22 | 0.14195 | 0.091983 | 0.70604
2016-10-12 | X11.262.C2 | #10 | B1 | 1.085 | 1.731 | 2.545 | 0.814 | 1.767 | 0.036 | 71.7051 | 1.0565 | 0.099 | 75.5997 | 4.42 | 0.099 | 1.0565 | 4.42 | 28.22 | 0.14195 | 0.091983 | 0.70604
2016-10-12 | X11.262.C2 | #18 | A | 0.4 | 1.738 | 2.128 | 0.39 | 1.799 | 0.061 | 82.25 | 0.4 | 0.05525 | 81.9375 | 1.96 | 0.05525 | 0.4 | 1.96 | 28.22 | 0.059861 | 0.035035 | 0.70604
2016-10-12 | X11.262.C2 | #18 | B | 0.4 | 1.735 | 2.111 | 0.376 | 1.785 | 0.05 | 81.5 | 0.4 | 0.05525 | 81.9375 | 1.96 | 0.05525 | 0.4 | 1.96 | 28.22 | 0.059861 | 0.035035 | 0.70604
2016-10-12 | X11.262.C2 | #18 | A1 | 0.4 | 1.737 | 2.125 | 0.388 | 1.797 | 0.06 | 82 | 0.4 | 0.05525 | 81.9375 | 1.96 | 0.05525 | 0.4 | 1.96 | 28.22 | 0.059861 | 0.035035 | 0.70604
2016-10-12 | X11.262.C2 | #18 | B1 | 0.4 | 1.722 | 2.1 | 0.378 | 1.772 | 0.05 | 82 | 0.4 | 0.05525 | 81.9375 | 1.96 | 0.05525 | 0.4 | 1.96 | 28.22 | 0.059861 | 0.035035 | 0.70604
2016-10-12 | X11.262.C2 | #35 | A | 0.306 | 1.745 | 2.043 | 0.298 | 1.806 | 0.061 | 77.451 | 0.30325 | 0.0665 | 76.826 | 1.36 | 0.0665 | 0.30325 | 1.36 | 28.22 | 0.037625 | 0.016517 | 0.70604
2016-10-12 | X11.262.C2 | #35 | B | 0.306 | 1.732 | 2.031 | 0.299 | 1.794 | 0.062 | 77.451 | 0.30325 | 0.0665 | 76.826 | 1.36 | 0.0665 | 0.30325 | 1.36 | 28.22 | 0.037625 | 0.016517 | 0.70604
2016-10-12 | X11.262.C2 | #35 | A1 | 0.301 | 1.737 | 2.04 | 0.303 | 1.801 | 0.064 | 79.402 | 0.30325 | 0.0665 | 76.826 | 1.36 | 0.0665 | 0.30325 | 1.36 | 28.22 | 0.037625 | 0.016517 | 0.70604
2016-10-12 | X11.262.C2 | #35 | B1 | 0.3 | 1.729 | 2.027 | 0.298 | 1.808 | 0.079 | 73 | 0.30325 | 0.0665 | 76.826 | 1.36 | 0.0665 | 0.30325 | 1.36 | 28.22 | 0.037625 | 0.016517 | 0.70604
2016-10-12 | X11.262.C2 | #60 | A | 0.2 | 1.723 | 1.922 | 0.199 | 1.796 | 0.073 | 63 | 0.1945 | 0.0805 | 59.6316 | 0.83 | 0.0805 | 0.1945 | 0.83 | 28.22 | 0.017239 | 0.0044056 | 0.70604
2016-10-12 | X11.262.C2 | #60 | B | 0.205 | 1.724 | 1.929 | 0.205 | 1.82 | 0.096 | 53.1707 | 0.1945 | 0.0805 | 59.6316 | 0.83 | 0.0805 | 0.1945 | 0.83 | 28.22 | 0.017239 | 0.0044056 | 0.70604
2016-10-12 | X11.262.C2 | #60 | A1 | 0.17 | 1.722 | 1.894 | 0.172 | 1.789 | 0.067 | 61.7647 | 0.1945 | 0.0805 | 59.6316 | 0.83 | 0.0805 | 0.1945 | 0.83 | 28.22 | 0.017239 | 0.0044056 | 0.70604
2016-10-12 | X11.262.C2 | #60 | B1 | 0.203 | 1.741 | 1.95 | 0.209 | 1.827 | 0.086 | 60.5911 | 0.1945 | 0.0805 | 59.6316 | 0.83 | 0.0805 | 0.1945 | 0.83 | 28.22 | 0.017239 | 0.0044056 | 0.70604
2016-10-12 | X11.262.C2 | #120 | A | 0.151 | 1.745 | 1.895 | 0.15 | 1.84 | 0.095 | 36.4238 | 0.15025 | 0.09825 | 37.359 | 0.65 | 0.09825 | 0.15025 | 0.65 | 28.22 | 0.0079716 | 0.00085089 | 0.70604
2016-10-12 | X11.262.C2 | #120 | B | 0.151 | 1.721 | 1.872 | 0.151 | 1.811 | 0.09 | 40.3974 | 0.15025 | 0.09825 | 37.359 | 0.65 | 0.09825 | 0.15025 | 0.65 | 28.22 | 0.0079716 | 0.00085089 | 0.70604
2016-10-12 | X11.262.C2 | #120 | A1 | 0.151 | 1.729 | 1.894 | 0.165 | 1.817 | 0.088 | 50.9934 | 0.15025 | 0.09825 | 37.359 | 0.65 | 0.09825 | 0.15025 | 0.65 | 28.22 | 0.0079716 | 0.00085089 | 0.70604
2016-10-12 | X11.262.C2 | #120 | B1 | 0.148 | 1.746 | 1.898 | 0.152 | 1.866 | 0.12 | 21.6216 | 0.15025 | 0.09825 | 37.359 | 0.65 | 0.09825 | 0.15025 | 0.65 | 28.22 | 0.0079716 | 0.00085089 | 0.70604
2016-10-12 | X11.262.C2 | #200 | A | 0.082 | 1.731 | 1.809 | 0.078 | 1.775 | 0.044 | 41.4634 | 0.08125 | 0.05575 | 34.1313 | 0.41 | 0.05575 | 0.08125 | 0.41 | 28.22 | 0.0045598 | 0.00022233 | 0.70604
2016-10-12 | X11.262.C2 | #200 | B | 0.081 | 1.732 | 1.813 | 0.081 | 1.792 | 0.06 | 25.9259 | 0.08125 | 0.05575 | 34.1313 | 0.41 | 0.05575 | 0.08125 | 0.41 | 28.22 | 0.0045598 | 0.00022233 | 0.70604
2016-10-12 | X11.262.C2 | #200 | A1 | 0.081 | 1.722 | 1.808 | 0.086 | 1.779 | 0.057 | 35.8025 | 0.08125 | 0.05575 | 34.1313 | 0.41 | 0.05575 | 0.08125 | 0.41 | 28.22 | 0.0045598 | 0.00022233 | 0.70604
2016-10-12 | X11.262.C2 | #200 | B1 | 0.081 | 1.735 | 1.824 | 0.089 | 1.797 | 0.062 | 33.3333 | 0.08125 | 0.05575 | 34.1313 | 0.41 | 0.05575 | 0.08125 | 0.41 | 28.22 | 0.0045598 | 0.00022233 | 0.70604
2016-10-12 | X11.262.C3 | #5 | A | 4.094 | 1.726 | 4.857 | 3.131 | 1.917 | 0.191 | 71.8124 | 4.0275 | 0.1115 | 61.4477 | 34.6 | 0.1115 | 4.0275 | 34.6 | 70 | 0.4806 | 0.29532 | 0.47314
2016-10-12 | X11.262.C3 | #5 | B | 4.007 | 1.73 | 4.075 | 2.345 | 1.801 | 0.071 | 56.7507 | 4.0275 | 0.1115 | 61.4477 | 34.6 | 0.1115 | 4.0275 | 34.6 | 70 | 0.4806 | 0.29532 | 0.47314
2016-10-12 | X11.262.C3 | #5 | A1 | 4 | 1.717 | 3.868 | 2.151 | 1.797 | 0.08 | 51.775 | 4.0275 | 0.1115 | 61.4477 | 34.6 | 0.1115 | 4.0275 | 34.6 | 70 | 0.4806 | 0.29532 | 0.47314
2016-10-12 | X11.262.C3 | #5 | B1 | 4.009 | 1.743 | 4.471 | 2.728 | 1.847 | 0.104 | 65.4527 | 4.0275 | 0.1115 | 61.4477 | 34.6 | 0.1115 | 4.0275 | 34.6 | 70 | 0.4806 | 0.29532 | 0.47314
2016-10-12 | X11.262.C3 | #10 | A | 3.005 | 1.737 | 3.796 | 2.059 | 1.92 | 0.183 | 62.4293 | 3.0383 | 0.14925 | 63.0994 | 12.68 | 0.14925 | 3.0383 | 12.68 | 70 | 0.17224 | 0.093159 | 0.47314
2016-10-12 | X11.262.C3 | #10 | B | 3.023 | 1.758 | 4.016 | 2.258 | 1.889 | 0.131 | 70.3606 | 3.0383 | 0.14925 | 63.0994 | 12.68 | 0.14925 | 3.0383 | 12.68 | 70 | 0.17224 | 0.093159 | 0.47314
2016-10-12 | X11.262.C3 | #10 | A1 | 3.06 | 1.729 | 3.716 | 1.987 | 1.895 | 0.166 | 59.5098 | 3.0383 | 0.14925 | 63.0994 | 12.68 | 0.14925 | 3.0383 | 12.68 | 70 | 0.17224 | 0.093159 | 0.47314
2016-10-12 | X11.262.C3 | #10 | B1 | 3.065 | 1.73 | 3.689 | 1.959 | 1.847 | 0.117 | 60.0979 | 3.0383 | 0.14925 | 63.0994 | 12.68 | 0.14925 | 3.0383 | 12.68 | 70 | 0.17224 | 0.093159 | 0.47314
2016-10-12 | X11.262.C3 | #18 | A | 1.751 | 1.737 | 3.289 | 1.552 | 1.958 | 0.221 | 76.0137 | 1.7508 | 0.17725 | 76.9104 | 7.58 | 0.17725 | 1.7507 | 7.58 | 70 | 0.097323 | 0.053465 | 0.47314
2016-10-12 | X11.262.C3 | #18 | B | 1.75 | 1.736 | 3.258 | 1.522 | 1.916 | 0.18 | 76.6857 | 1.7508 | 0.17725 | 76.9104 | 7.58 | 0.17725 | 1.7507 | 7.58 | 70 | 0.097323 | 0.053465 | 0.47314
2016-10-12 | X11.262.C3 | #18 | A1 | 1.75 | 1.738 | 3.272 | 1.534 | 1.884 | 0.146 | 79.3143 | 1.7508 | 0.17725 | 76.9104 | 7.58 | 0.17725 | 1.7507 | 7.58 | 70 | 0.097323 | 0.053465 | 0.47314
2016-10-12 | X11.262.C3 | #18 | B1 | 1.752 | 1.721 | 3.208 | 1.487 | 1.883 | 0.162 | 75.6279 | 1.7508 | 0.17725 | 76.9104 | 7.58 | 0.17725 | 1.7507 | 7.58 | 70 | 0.097323 | 0.053465 | 0.47314
2016-10-12 | X11.262.C3 | #35 | A | 1.153 | 1.745 | 2.81 | 1.065 | 1.984 | 0.239 | 71.6392 | 1.1367 | 0.2305 | 71.6475 | 4.62 | 0.2305 | 1.1368 | 4.62 | 70 | 0.052617 | 0.021542 | 0.47314
2016-10-12 | X11.262.C3 | #35 | B | 1.153 | 1.744 | 2.805 | 1.061 | 1.976 | 0.232 | 71.8994 | 1.1367 | 0.2305 | 71.6475 | 4.62 | 0.2305 | 1.1368 | 4.62 | 70 | 0.052617 | 0.021542 | 0.47314
2016-10-12 | X11.262.C3 | #35 | A1 | 1.149 | 1.736 | 2.795 | 1.059 | 1.971 | 0.235 | 71.7145 | 1.1367 | 0.2305 | 71.6475 | 4.62 | 0.2305 | 1.1368 | 4.62 | 70 | 0.052617 | 0.021542 | 0.47314
2016-10-12 | X11.262.C3 | #35 | B1 | 1.092 | 1.731 | 2.726 | 0.995 | 1.947 | 0.216 | 71.337 | 1.1367 | 0.2305 | 71.6475 | 4.62 | 0.2305 | 1.1368 | 4.62 | 70 | 0.052617 | 0.021542 | 0.47314
2016-10-12 | X11.262.C3 | #60 | A | 0.784 | 1.723 | 2.473 | 0.75 | 2.058 | 0.335 | 52.9337 | 0.78425 | 0.33575 | 54.7316 | 3.31 | 0.33575 | 0.78425 | 3.31 | 70 | 0.027042 | 0.0063431 | 0.47314
2016-10-12 | X11.262.C3 | #60 | B | 0.783 | 1.724 | 2.482 | 0.758 | 2.076 | 0.352 | 51.8519 | 0.78425 | 0.33575 | 54.7316 | 3.31 | 0.33575 | 0.78425 | 3.31 | 70 | 0.027042 | 0.0063431 | 0.47314
2016-10-12 | X11.262.C3 | #60 | A1 | 0.786 | 1.721 | 2.488 | 0.767 | 2.042 | 0.321 | 56.743 | 0.78425 | 0.33575 | 54.7316 | 3.31 | 0.33575 | 0.78425 | 3.31 | 70 | 0.027042 | 0.0063431 | 0.47314
2016-10-12 | X11.262.C3 | #60 | B1 | 0.784 | 1.741 | 2.526 | 0.785 | 2.076 | 0.335 | 57.398 | 0.78425 | 0.33575 | 54.7316 | 3.31 | 0.33575 | 0.78425 | 3.31 | 70 | 0.027042 | 0.0063431 | 0.47314
2016-10-12 | X11.262.C3 | #120 | A | 0.75 | 1.745 | 2.476 | 0.731 | 2.163 | 0.418 | 41.7333 | 0.75325 | 0.4125 | 42.3524 | 3.22 | 0.4125 | 0.75325 | 3.22 | 70 | 0.020809 | 0.0025181 | 0.47314
2016-10-12 | X11.262.C3 | #120 | B | 0.755 | 1.721 | 2.455 | 0.734 | 2.146 | 0.425 | 40.9272 | 0.75325 | 0.4125 | 42.3524 | 3.22 | 0.4125 | 0.75325 | 3.22 | 70 | 0.020809 | 0.0025181 | 0.47314
2016-10-12 | X11.262.C3 | #120 | A1 | 0.756 | 1.729 | 2.461 | 0.732 | 2.15 | 0.421 | 41.1376 | 0.75325 | 0.4125 | 42.3524 | 3.22 | 0.4125 | 0.75325 | 3.22 | 70 | 0.020809 | 0.0025181 | 0.47314
2016-10-12 | X11.262.C3 | #120 | B1 | 0.752 | 1.747 | 2.476 | 0.729 | 2.133 | 0.386 | 45.6117 | 0.75325 | 0.4125 | 42.3524 | 3.22 | 0.4125 | 0.75325 | 3.22 | 70 | 0.020809 | 0.0025181 | 0.47314
2016-10-12 | X11.262.C3 | #200 | A | 0.501 | 1.731 | 2.205 | 0.474 | 2.004 | 0.273 | 40.1198 | 0.5035 | 0.2835 | 39.8719 | 2.22 | 0.2835 | 0.5035 | 2.22 | 70 | 0.013857 | 0.00078931 | 0.47314
2016-10-12 | X11.262.C3 | #200 | B | 0.508 | 1.733 | 2.224 | 0.491 | 2.029 | 0.296 | 38.3858 | 0.5035 | 0.2835 | 39.8719 | 2.22 | 0.2835 | 0.5035 | 2.22 | 70 | 0.013857 | 0.00078931 | 0.47314
2016-10-12 | X11.262.C3 | #200 | A1 | 0.501 | 1.722 | 2.206 | 0.484 | 2.014 | 0.292 | 38.3234 | 0.5035 | 0.2835 | 39.8719 | 2.22 | 0.2835 | 0.5035 | 2.22 | 70 | 0.013857 | 0.00078931 | 0.47314
2016-10-12 | X11.262.C3 | #200 | B1 | 0.504 | 1.736 | 2.224 | 0.488 | 2.009 | 0.273 | 42.6587 | 0.5035 | 0.2835 | 39.8719 | 2.22 | 0.2835 | 0.5035 | 2.22 | 70 | 0.013857 | 0.00078931 | 0.47314
2016-10-12 | X11.262.C4 | #5 | A | 3.995 | 1.725 | 2.004 | 0.279 | 1.83 | 0.105 | 4.3554 | 3.9832 | 0.11725 | 7.2447 | 584.76 | 0.11725 | 3.9832 | 584.76 | 1604.64 | 0.35369 | 0.025624 | 0.11349
2016-10-12 | X11.262.C4 | #5 | B | 3.98 | 1.729 | 1.941 | 0.212 | 1.804 | 0.075 | 3.4422 | 3.9832 | 0.11725 | 7.2447 | 584.76 | 0.11725 | 3.9832 | 584.76 | 1604.64 | 0.35369 | 0.025624 | 0.11349
2016-10-12 | X11.262.C4 | #5 | A1 | 4.011 | 1.716 | 2.541 | 0.825 | 1.978 | 0.262 | 14.0364 | 3.9832 | 0.11725 | 7.2447 | 584.76 | 0.11725 | 3.9832 | 584.76 | 1604.64 | 0.35369 | 0.025624 | 0.11349
2016-10-12 | X11.262.C4 | #5 | B1 | 3.947 | 1.742 | 2.051 | 0.309 | 1.769 | 0.027 | 7.1447 | 3.9832 | 0.11725 | 7.2447 | 584.76 | 0.11725 | 3.9832 | 584.76 | 1604.64 | 0.35369 | 0.025624 | 0.11349
2016-10-12 | X11.262.C4 | #10 | A | 3.976 | 1.735 | 2.765 | 1.03 | 2.282 | 0.547 | 12.1479 | 4.0338 | 0.4435 | 12.4525 | 275.23 | 0.4435 | 4.0338 | 275.23 | 1604.64 | 0.15266 | 0.016295 | 0.11349
2016-10-12 | X11.262.C4 | #10 | B | 4.089 | 1.756 | 2.586 | 0.83 | 2.069 | 0.313 | 12.6437 | 4.0338 | 0.4435 | 12.4525 | 275.23 | 0.4435 | 4.0338 | 275.23 | 1604.64 | 0.15266 | 0.016295 | 0.11349
2016-10-12 | X11.262.C4 | #10 | A1 | 4.083 | 1.728 | 2.888 | 1.16 | 2.228 | 0.5 | 16.1646 | 4.0338 | 0.4435 | 12.4525 | 275.23 | 0.4435 | 4.0338 | 275.23 | 1604.64 | 0.15266 | 0.016295 | 0.11349
2016-10-12 | X11.262.C4 | #10 | B1 | 3.987 | 1.728 | 2.495 | 0.767 | 2.142 | 0.414 | 8.8538 | 4.0338 | 0.4435 | 12.4525 | 275.23 | 0.4435 | 4.0338 | 275.23 | 1604.64 | 0.15266 | 0.016295 | 0.11349
2016-10-12 | X11.262.C4 | #18 | A | 2.013 | 1.736 | 2.602 | 0.866 | 1.945 | 0.209 | 32.6379 | 2.0478 | 0.22475 | 34.5342 | 198.8 | 0.22475 | 2.0478 | 198.8 | 1604.64 | 0.11029 | 0.027206 | 0.11349
2016-10-12 | X11.262.C4 | #18 | B | 2.073 | 1.734 | 2.595 | 0.861 | 1.972 | 0.238 | 30.0531 | 2.0478 | 0.22475 | 34.5342 | 198.8 | 0.22475 | 2.0478 | 198.8 | 1604.64 | 0.11029 | 0.027206 | 0.11349
2016-10-12 | X11.262.C4 | #18 | A1 | 2.073 | 1.736 | 2.759 | 1.023 | 1.953 | 0.217 | 38.8808 | 2.0478 | 0.22475 | 34.5342 | 198.8 | 0.22475 | 2.0478 | 198.8 | 1604.64 | 0.11029 | 0.027206 | 0.11349
2016-10-12 | X11.262.C4 | #18 | B1 | 2.032 | 1.72 | 2.698 | 0.978 | 1.955 | 0.235 | 36.565 | 2.0478 | 0.22475 | 34.5342 | 198.8 | 0.22475 | 2.0478 | 198.8 | 1604.64 | 0.11029 | 0.027206 | 0.11349
2016-10-12 | X11.262.C4 | #35 | A | 2.036 | 1.744 | 3.229 | 1.485 | 2.101 | 0.357 | 55.4028 | 2.0402 | 0.33825 | 59.1789 | 145.72 | 0.33825 | 2.0403 | 145.72 | 1604.64 | 0.075756 | 0.025618 | 0.11349
2016-10-12 | X11.262.C4 | #35 | B | 2.031 | 1.732 | 3.287 | 1.555 | 2.11 | 0.378 | 57.9517 | 2.0402 | 0.33825 | 59.1789 | 145.72 | 0.33825 | 2.0403 | 145.72 | 1604.64 | 0.075756 | 0.025618 | 0.11349
2016-10-12 | X11.262.C4 | #35 | A1 | 2.022 | 1.735 | 3.258 | 1.523 | 2.043 | 0.308 | 60.089 | 2.0402 | 0.33825 | 59.1789 | 145.72 | 0.33825 | 2.0403 | 145.72 | 1604.64 | 0.075756 | 0.025618 | 0.11349
2016-10-12 | X11.262.C4 | #35 | B1 | 2.072 | 1.728 | 3.349 | 1.621 | 2.038 | 0.31 | 63.2722 | 2.0402 | 0.33825 | 59.1789 | 145.72 | 0.33825 | 2.0403 | 145.72 | 1604.64 | 0.075756 | 0.025618 | 0.11349
2016-10-12 | X11.262.C4 | #60 | A | 2.013 | 1.722 | 3.545 | 1.823 | 2.393 | 0.671 | 57.228 | 2.0183 | 0.70925 | 56.7146 | 120.97 | 0.70925 | 2.0183 | 120.97 | 1604.64 | 0.048895 | 0.011885 | 0.11349
2016-10-12 | X11.262.C4 | #60 | B | 2.011 | 1.723 | 3.559 | 1.836 | 2.389 | 0.666 | 58.18 | 2.0183 | 0.70925 | 56.7146 | 120.97 | 0.70925 | 2.0183 | 120.97 | 1604.64 | 0.048895 | 0.011885 | 0.11349
2016-10-12 | X11.262.C4 | #60 | A1 | 1.992 | 1.72 | 3.602 | 1.882 | 2.421 | 0.701 | 59.2871 | 2.0183 | 0.70925 | 56.7146 | 120.97 | 0.70925 | 2.0183 | 120.97 | 1604.64 | 0.048895 | 0.011885 | 0.11349
2016-10-12 | X11.262.C4 | #60 | B1 | 2.057 | 1.74 | 3.612 | 1.872 | 2.539 | 0.799 | 52.1633 | 2.0183 | 0.70925 | 56.7146 | 120.97 | 0.70925 | 2.0183 | 120.97 | 1604.64 | 0.048895 | 0.011885 | 0.11349
2016-10-12 | X11.262.C4 | #120 | A | 1.013 | 1.745 | 2.73 | 0.985 | 2.262 | 0.517 | 46.1994 | 1.0217 | 0.51425 | 46.6616 | 134.26 | 0.51425 | 1.0217 | 134.26 | 1604.64 | 0.041559 | 0.0055405 | 0.11349
2016-10-12 | X11.262.C4 | #120 | B | 1.018 | 1.72 | 2.708 | 0.988 | 2.205 | 0.485 | 49.4106 | 1.0217 | 0.51425 | 46.6616 | 134.26 | 0.51425 | 1.0217 | 134.26 | 1604.64 | 0.041559 | 0.0055405 | 0.11349
2016-10-12 | X11.262.C4 | #120 | A1 | 1.021 | 1.728 | 2.716 | 0.988 | 2.262 | 0.534 | 44.4662 | 1.0217 | 0.51425 | 46.6616 | 134.26 | 0.51425 | 1.0217 | 134.26 | 1604.64 | 0.041559 | 0.0055405 | 0.11349
2016-10-12 | X11.262.C4 | #120 | B1 | 1.035 | 1.745 | 2.748 | 1.003 | 2.266 | 0.521 | 46.57 | 1.0217 | 0.51425 | 46.6616 | 134.26 | 0.51425 | 1.0217 | 134.26 | 1604.64 | 0.041559 | 0.0055405 | 0.11349
2016-10-12 | X11.262.C4 | #200 | A | 1.009 | 1.73 | 2.719 | 0.989 | 2.31 | 0.58 | 40.5352 | 1.011 | 0.5565 | 43.0246 | 76.56 | 0.5565 | 1.011 | 76.56 | 1604.64 | 0.021449 | 0.0013183 | 0.11349
2016-10-12 | X11.262.C4 | #200 | B | 1.006 | 1.722 | 2.712 | 0.99 | 2.264 | 0.542 | 44.5328 | 1.011 | 0.5565 | 43.0246 | 76.56 | 0.5565 | 1.011 | 76.56 | 1604.64 | 0.021449 | 0.0013183 | 0.11349
2016-10-12 | X11.262.C4 | #200 | A1 | 1.014 | 1.721 | 2.715 | 0.994 | 2.353 | 0.632 | 35.7002 | 1.011 | 0.5565 | 43.0246 | 76.56 | 0.5565 | 1.011 | 76.56 | 1604.64 | 0.021449 | 0.0013183 | 0.11349
2016-10-12 | X11.262.C4 | #200 | B1 | 1.015 | 1.734 | 2.727 | 0.993 | 2.206 | 0.472 | 51.33 | 1.011 | 0.5565 | 43.0246 | 76.56 | 0.5565 | 1.011 | 76.56 | 1604.64 | 0.021449 | 0.0013183 | 0.11349
2016-10-12 | X11.262.C5 | #5 | A | 4.005 | 1.719 | 1.871 | 0.152 | 1.725 | 0.006 | 3.6454 | 4.1048 | 0.01775 | 2.341 | 1029 | 0.01775 | 4.1048 | 1029 | 2337.5 | 0.43831 | 0.010261 | 0.044043
2016-10-12 | X11.262.C5 | #5 | B | 4.174 | 1.721 | 1.841 | 0.12 | 1.731 | 0.01 | 2.6354 | 4.1048 | 0.01775 | 2.341 | 1029 | 0.01775 | 4.1048 | 1029 | 2337.5 | 0.43831 | 0.010261 | 0.044043
2016-10-12 | X11.262.C5 | #5 | A1 | 4.128 | 1.715 | 1.82 | 0.105 | 1.763 | 0.048 | 1.3808 | 4.1048 | 0.01775 | 2.341 | 1029 | 0.01775 | 4.1048 | 1029 | 2337.5 | 0.43831 | 0.010261 | 0.044043
2016-10-12 | X11.262.C5 | #5 | B1 | 4.112 | 1.724 | 1.801 | 0.077 | 1.731 | 0.007 | 1.7023 | 4.1048 | 0.01775 | 2.341 | 1029 | 0.01775 | 4.1048 | 1029 | 2337.5 | 0.43831 | 0.010261 | 0.044043
2016-10-12 | X11.262.C5 | #10 | A | 4.056 | 1.742 | 2.08 | 0.338 | 1.767 | 0.025 | 7.717 | 4.0672 | 0.06825 | 6.8351 | 301.02 | 0.06825 | 4.0672 | 301.02 | 2337.5 | 0.12662 | 0.0074181 | 0.044043
2016-10-12 | X11.262.C5 | #10 | B | 4.165 | 1.731 | 2.149 | 0.418 | 1.824 | 0.093 | 7.8031 | 4.0672 | 0.06825 | 6.8351 | 301.02 | 0.06825 | 4.0672 | 301.02 | 2337.5 | 0.12662 | 0.0074181 | 0.044043
2016-10-12 | X11.262.C5 | #10 | A1 | 3.955 | 1.727 | 2.054 | 0.327 | 1.773 | 0.046 | 7.1049 | 4.0672 | 0.06825 | 6.8351 | 301.02 | 0.06825 | 4.0672 | 301.02 | 2337.5 | 0.12662 | 0.0074181 | 0.044043
2016-10-12 | X11.262.C5 | #10 | B1 | 4.093 | 1.728 | 2.03 | 0.302 | 1.837 | 0.109 | 4.7154 | 4.0672 | 0.06825 | 6.8351 | 301.02 | 0.06825 | 4.0672 | 301.02 | 2337.5 | 0.12662 | 0.0074181 | 0.044043
2016-10-12 | X11.262.C5 | #18 | A | 2.175 | 1.744 | 1.994 | 0.25 | 1.788 | 0.044 | 9.4713 | 2.0865 | 0.04225 | 11.9462 | 209.78 | 0.04225 | 2.0865 | 209.78 | 2337.5 | 0.087928 | 0.0075029 | 0.044043
2016-10-12 | X11.262.C5 | #18 | B | 2.036 | 1.732 | 1.997 | 0.265 | 1.777 | 0.045 | 10.8055 | 2.0865 | 0.04225 | 11.9462 | 209.78 | 0.04225 | 2.0865 | 209.78 | 2337.5 | 0.087928 | 0.0075029 | 0.044043
2016-10-12 | X11.262.C5 | #18 | A1 | 2.08 | 1.729 | 2.077 | 0.348 | 1.768 | 0.039 | 14.8558 | 2.0865 | 0.04225 | 11.9462 | 209.78 | 0.04225 | 2.0865 | 209.78 | 2337.5 | 0.087928 | 0.0075029 | 0.044043
2016-10-12 | X11.262.C5 | #18 | B1 | 2.055 | 1.741 | 2.042 | 0.301 | 1.782 | 0.041 | 12.6521 | 2.0865 | 0.04225 | 11.9462 | 209.78 | 0.04225 | 2.0865 | 209.78 | 2337.5 | 0.087928 | 0.0075029 | 0.044043
2016-10-12 | X11.262.C5 | #35 | A | 2.032 | 1.741 | 2.495 | 0.754 | 1.889 | 0.148 | 29.8228 | 2.0663 | 0.135 | 29.8954 | 132.62 | 0.135 | 2.0663 | 132.62 | 2337.5 | 0.053029 | 0.009059 | 0.044043
2016-10-12 | X11.262.C5 | #35 | B | 2.137 | 1.734 | 2.518 | 0.784 | 1.89 | 0.156 | 29.387 | 2.0663 | 0.135 | 29.8954 | 132.62 | 0.135 | 2.0663 | 132.62 | 2337.5 | 0.053029 | 0.009059 | 0.044043
2016-10-12 | X11.262.C5 | #35 | A1 | 2.106 | 1.732 | 2.461 | 0.729 | 1.851 | 0.119 | 28.9649 | 2.0663 | 0.135 | 29.8954 | 132.62 | 0.135 | 2.0663 | 132.62 | 2337.5 | 0.053029 | 0.009059 | 0.044043
2016-10-12 | X11.262.C5 | #35 | B1 | 1.99 | 1.727 | 2.469 | 0.742 | 1.844 | 0.117 | 31.407 | 2.0663 | 0.135 | 29.8954 | 132.62 | 0.135 | 2.0663 | 132.62 | 2337.5 | 0.053029 | 0.009059 | 0.044043
2016-10-12 | X11.262.C5 | #60 | A | 2.052 | 1.735 | 3.269 | 1.534 | 2.359 | 0.624 | 44.347 | 2.108 | 0.57225 | 47.0943 | 107.74 | 0.57225 | 2.108 | 107.74 | 2337.5 | 0.03358 | 0.0067775 | 0.044043
2016-10-12 | X11.262.C5 | #60 | B | 2.044 | 1.732 | 3.282 | 1.55 | 2.323 | 0.591 | 46.9178 | 2.108 | 0.57225 | 47.0943 | 107.74 | 0.57225 | 2.108 | 107.74 | 2337.5 | 0.03358 | 0.0067775 | 0.044043
2016-10-12 | X11.262.C5 | #60 | A1 | 2.191 | 1.713 | 3.313 | 1.6 | 2.268 | 0.555 | 47.6951 | 2.108 | 0.57225 | 47.0943 | 107.74 | 0.57225 | 2.108 | 107.74 | 2337.5 | 0.03358 | 0.0067775 | 0.044043
2016-10-12 | X11.262.C5 | #60 | B1 | 2.145 | 1.742 | 3.321 | 1.579 | 2.261 | 0.519 | 49.4172 | 2.108 | 0.57225 | 47.0943 | 107.74 | 0.57225 | 2.108 | 107.74 | 2337.5 | 0.03358 | 0.0067775 | 0.044043
2016-10-12 | X11.262.C5 | #120 | A | 1.007 | 1.746 | 2.694 | 0.948 | 2.332 | 0.586 | 35.9484 | 1.0092 | 0.607 | 31.9762 | 161.82 | 0.607 | 1.0092 | 161.82 | 2337.5 | 0.027592 | 0.0025208 | 0.044043
2016-10-12 | X11.262.C5 | #120 | B | 1.005 | 1.716 | 2.631 | 0.915 | 2.348 | 0.632 | 28.1592 | 1.0092 | 0.607 | 31.9762 | 161.82 | 0.607 | 1.0092 | 161.82 | 2337.5 | 0.027592 | 0.0025208 | 0.044043
2016-10-12 | X11.262.C5 | #120 | A1 | 1.005 | 1.717 | 2.634 | 0.917 | 2.317 | 0.6 | 31.5423 | 1.0092 | 0.607 | 31.9762 | 161.82 | 0.607 | 1.0092 | 161.82 | 2337.5 | 0.027592 | 0.0025208 | 0.044043
2016-10-12 | X11.262.C5 | #120 | B1 | 1.02 | 1.718 | 2.657 | 0.939 | 2.328 | 0.61 | 32.2549 | 1.0092 | 0.607 | 31.9762 | 161.82 | 0.607 | 1.0092 | 161.82 | 2337.5 | 0.027592 | 0.0025208 | 0.044043
2016-10-12 | X11.262.C5 | #200 | A | 1.051 | 1.729 | 2.67 | 0.941 | 2.453 | 0.724 | 20.647 | 1.0382 | 0.761 | 19.4499 | 158.92 | 0.761 | 1.0383 | 158.92 | 2337.5 | 0.018155 | 0.00050445 | 0.044043
2016-10-12 | X11.262.C5 | #200 | B | 1.012 | 1.734 | 2.707 | 0.973 | 2.574 | 0.84 | 13.1423 | 1.0382 | 0.761 | 19.4499 | 158.92 | 0.761 | 1.0383 | 158.92 | 2337.5 | 0.018155 | 0.00050445 | 0.044043
2016-10-12 | X11.262.C5 | #200 | A1 | 1.07 | 1.742 | 2.701 | 0.959 | 2.485 | 0.743 | 20.1869 | 1.0382 | 0.761 | 19.4499 | 158.92 | 0.761 | 1.0383 | 158.92 | 2337.5 | 0.018155 | 0.00050445 | 0.044043
2016-10-12 | X11.262.C5 | #200 | B1 | 1.02 | 1.736 | 2.716 | 0.98 | 2.473 | 0.737 | 23.8235 | 1.0382 | 0.761 | 19.4499 | 158.92 | 0.761 | 1.0383 | 158.92 | 2337.5 | 0.018155 | 0.00050445 | 0.044043
2016-10-12 | X11.266.C1 | #5 | A | 4.058 | 1.724 | 4.936 | 3.212 | 1.871 | 0.147 | 75.5298 | 4.0515 | 0.06725 | 68.9641 | 0 | 0.06725 | 4.0515 | 0 | 0 |  | 0 | 0
2016-10-12 | X11.266.C1 | #5 | B | 4.052 | 1.703 | 5.09 | 3.387 | 1.766 | 0.063 | 82.0336 | 4.0515 | 0.06725 | 68.9641 | 0 | 0.06725 | 4.0515 | 0 | 0 |  | 0 | 0
2016-10-12 | X11.266.C1 | #5 | A1 | 4.028 | 1.732 | 4.407 | 2.675 | 1.773 | 0.041 | 65.3923 | 4.0515 | 0.06725 | 68.9641 | 0 | 0.06725 | 4.0515 | 0 | 0 |  | 0 | 0
2016-10-12 | X11.266.C1 | #5 | B1 | 4.068 | 1.733 | 3.903 | 2.17 | 1.751 | 0.018 | 52.9007 | 4.0515 | 0.06725 | 68.9641 | 0 | 0.06725 | 4.0515 | 0 | 0 |  | 0 | 0
2016-10-12 | X11.266.C1 | #10 | A | 1.933 | 1.712 | 2.962 | 1.25 | 1.758 | 0.046 | 62.2866 | 1.8715 | 0.05525 | 56.0415 | 0 | 0.05525 | 1.8715 | 0 | 0 |  | 0 | 0
2016-10-12 | X11.266.C1 | #10 | B | 1.907 | 1.724 | 2.712 | 0.988 | 1.795 | 0.071 | 48.086 | 1.8715 | 0.05525 | 56.0415 | 0 | 0.05525 | 1.8715 | 0 | 0 |  | 0 | 0
2016-10-12 | X11.266.C1 | #10 | A1 | 1.895 | 1.728 | 3.021 | 1.293 | 1.804 | 0.076 | 64.2216 | 1.8715 | 0.05525 | 56.0415 | 0 | 0.05525 | 1.8715 | 0 | 0 |  | 0 | 0
2016-10-12 | X11.266.C1 | #10 | B1 | 1.751 | 1.713 | 2.609 | 0.896 | 1.741 | 0.028 | 49.5717 | 1.8715 | 0.05525 | 56.0415 | 0 | 0.05525 | 1.8715 | 0 | 0 |  | 0 | 0
2016-10-12 | X11.266.C1 | #18 | A | 1.511 | 1.704 | 2.883 | 1.179 | 1.829 | 0.125 | 69.7551 | 1.5252 | 0.116 | 67.6668 | 0 | 0.116 | 1.5252 | 0 | 0 |  | 0 | 0
2016-10-12 | X11.266.C1 | #18 | B | 1.507 | 1.709 | 2.808 | 1.099 | 1.847 | 0.138 | 63.7691 | 1.5252 | 0.116 | 67.6668 | 0 | 0.116 | 1.5252 | 0 | 0 |  | 0 | 0
2016-10-12 | X11.266.C1 | #18 | A1 | 1.541 | 1.705 | 2.942 | 1.237 | 1.796 | 0.091 | 74.3673 | 1.5252 | 0.116 | 67.6668 | 0 | 0.116 | 1.5252 | 0 | 0 |  | 0 | 0
2016-10-12 | X11.266.C1 | #18 | B1 | 1.542 | 1.705 | 2.783 | 1.078 | 1.815 | 0.11 | 62.7756 | 1.5252 | 0.116 | 67.6668 | 0 | 0.116 | 1.5252 | 0 | 0 |  | 0 | 0
2016-10-12 | X11.266.C1 | #35 | A | 1.161 | 1.701 | 2.734 | 1.033 | 1.921 | 0.22 | 70.0258 | 1.1658 | 0.19 | 70.5122 | 0 | 0.19 | 1.1657 | 0 | 0 |  | 0 | 0
2016-10-12 | X11.266.C1 | #35 | B | 1.16 | 1.723 | 2.715 | 0.992 | 1.959 | 0.236 | 65.1724 | 1.1658 | 0.19 | 70.5122 | 0 | 0.19 | 1.1657 | 0 | 0 |  | 0 | 0
2016-10-12 | X11.266.C1 | #35 | A1 | 1.191 | 1.721 | 2.745 | 1.024 | 1.889 | 0.168 | 71.8724 | 1.1658 | 0.19 | 70.5122 | 0 | 0.19 | 1.1657 | 0 | 0 |  | 0 | 0
2016-10-12 | X11.266.C1 | #35 | B1 | 1.151 | 1.717 | 2.716 | 0.999 | 1.853 | 0.136 | 74.9783 | 1.1658 | 0.19 | 70.5122 | 0 | 0.19 | 1.1657 | 0 | 0 |  | 0 | 0
2016-10-12 | X11.266.C1 | #60 | A | 0.583 | 1.717 | 2.271 | 0.554 | 1.975 | 0.258 | 50.7719 | 0.56175 | 0.2185 | 57.5618 | 0 | 0.2185 | 0.56175 | 0 | 0 |  | 0 | 0
2016-10-12 | X11.266.C1 | #60 | B | 0.55 | 1.729 | 2.26 | 0.531 | 1.96 | 0.231 | 54.5455 | 0.56175 | 0.2185 | 57.5618 | 0 | 0.2185 | 0.56175 | 0 | 0 |  | 0 | 0
2016-10-12 | X11.266.C1 | #60 | A1 | 0.55 | 1.702 | 2.236 | 0.534 | 1.898 | 0.196 | 61.4545 | 0.56175 | 0.2185 | 57.5618 | 0 | 0.2185 | 0.56175 | 0 | 0 |  | 0 | 0
2016-10-12 | X11.266.C1 | #60 | B1 | 0.564 | 1.709 | 2.256 | 0.547 | 1.898 | 0.189 | 63.4752 | 0.56175 | 0.2185 | 57.5618 | 0 | 0.2185 | 0.56175 | 0 | 0 |  | 0 | 0
2016-10-12 | X11.266.C1 | #120 | A | 0.455 | 1.726 | 2.166 | 0.44 | 2.005 | 0.279 | 35.3846 | 0.46375 | 0.27325 | 38.1769 | 0 | 0.27325 | 0.46375 | 0 | 0 |  | 0 | 0
2016-10-12 | X11.266.C1 | #120 | B | 0.45 | 1.736 | 2.174 | 0.438 | 2.027 | 0.291 | 32.6667 | 0.46375 | 0.27325 | 38.1769 | 0 | 0.27325 | 0.46375 | 0 | 0 |  | 0 | 0
2016-10-12 | X11.266.C1 | #120 | A1 | 0.468 | 1.723 | 2.179 | 0.456 | 1.977 | 0.254 | 43.1624 | 0.46375 | 0.27325 | 38.1769 | 0 | 0.27325 | 0.46375 | 0 | 0 |  | 0 | 0
2016-10-12 | X11.266.C1 | #120 | B1 | 0.482 | 1.728 | 2.197 | 0.469 | 1.997 | 0.269 | 41.4938 | 0.46375 | 0.27325 | 38.1769 | 0 | 0.27325 | 0.46375 | 0 | 0 |  | 0 | 0
2016-10-12 | X11.266.C1 | #200 | A | 0.357 | 1.702 | 2.041 | 0.339 | 1.954 | 0.252 | 24.3697 | 0.36075 | 0.24075 | 29.3856 | 0 | 0.24075 | 0.36075 | 0 | 0 |  | 0 | 0
2016-10-12 | X11.266.C1 | #200 | B | 0.346 | 1.724 | 2.063 | 0.339 | 1.982 | 0.258 | 23.4104 | 0.36075 | 0.24075 | 29.3856 | 0 | 0.24075 | 0.36075 | 0 | 0 |  | 0 | 0
2016-10-12 | X11.266.C1 | #200 | A1 | 0.343 | 1.726 | 2.054 | 0.328 | 1.959 | 0.233 | 27.6968 | 0.36075 | 0.24075 | 29.3856 | 0 | 0.24075 | 0.36075 | 0 | 0 |  | 0 | 0
2016-10-12 | X11.266.C1 | #200 | B1 | 0.397 | 1.72 | 2.107 | 0.387 | 1.94 | 0.22 | 42.0655 | 0.36075 | 0.24075 | 29.3856 | 0 | 0.24075 | 0.36075 | 0 | 0 |  | 0 | 0
2016-10-12 | X11.266.C2 | #5 | A | 4.037 | 1.725 | 2.514 | 0.789 | 1.733 | 0.008 | 19.346 | 4.0382 | 0.16475 | 43.8136 | 0 | 0.16475 | 4.0382 | 0 | 0 |  | 0 | 0
2016-10-12 | X11.266.C2 | #5 | B | 4.063 | 1.703 | 4.74 | 3.037 | 1.723 | 0.02 | 74.2555 | 4.0382 | 0.16475 | 43.8136 | 0 | 0.16475 | 4.0382 | 0 | 0 |  | 0 | 0
2016-10-12 | X11.266.C2 | #5 | A1 | 4.004 | 1.736 | 4.165 | 2.429 | 1.752 | 0.016 | 60.2647 | 4.0382 | 0.16475 | 43.8136 | 0 | 0.16475 | 4.0382 | 0 | 0 |  | 0 | 0
2016-10-12 | X11.266.C2 | #5 | B1 | 4.049 | 1.735 | 3.216 | 1.481 | 2.35 | 0.615 | 21.388 | 4.0382 | 0.16475 | 43.8136 | 0 | 0.16475 | 4.0382 | 0 | 0 |  | 0 | 0
2016-10-12 | X11.266.C2 | #10 | A | 3.706 | 1.711 | 3.365 | 1.654 | 1.781 | 0.07 | 42.7415 | 3.7045 | 0.08425 | 33.4745 | 0 | 0.08425 | 3.7045 | 0 | 0 |  | 0 | 0
2016-10-12 | X11.266.C2 | #10 | B | 3.705 | 1.723 | 2.874 | 1.151 | 1.855 | 0.132 | 27.5034 | 3.7045 | 0.08425 | 33.4745 | 0 | 0.08425 | 3.7045 | 0 | 0 |  | 0 | 0
2016-10-12 | X11.266.C2 | #10 | A1 | 3.7 | 1.727 | 3.196 | 1.469 | 1.808 | 0.081 | 37.5135 | 3.7045 | 0.08425 | 33.4745 | 0 | 0.08425 | 3.7045 | 0 | 0 |  | 0 | 0
2016-10-12 | X11.266.C2 | #10 | B1 | 3.707 | 1.72 | 2.743 | 1.023 | 1.774 | 0.054 | 26.1397 | 3.7045 | 0.08425 | 33.4745 | 0 | 0.08425 | 3.7045 | 0 | 0 |  | 0 | 0
2016-10-12 | X11.266.C2 | #18 | A | 2.003 | 1.706 | 3.363 | 1.657 | 1.819 | 0.113 | 77.0844 | 2.0122 | 0.1095 | 59.581 | 0 | 0.1095 | 2.0122 | 0 | 0 |  | 0 | 0
2016-10-12 | X11.266.C2 | #18 | B | 2.002 | 1.713 | 2.948 | 1.235 | 1.833 | 0.12 | 55.6943 | 2.0122 | 0.1095 | 59.581 | 0 | 0.1095 | 2.0122 | 0 | 0 |  | 0 | 0
2016-10-12 | X11.266.C2 | #18 | A1 | 2.02 | 1.715 | 2.934 | 1.219 | 1.805 | 0.09 | 55.8911 | 2.0122 | 0.1095 | 59.581 | 0 | 0.1095 | 2.0122 | 0 | 0 |  | 0 | 0
2016-10-12 | X11.266.C2 | #18 | B1 | 2.024 | 1.71 | 2.83 | 1.12 | 1.825 | 0.115 | 49.6542 | 2.0122 | 0.1095 | 59.581 | 0 | 0.1095 | 2.0122 | 0 | 0 |  | 0 | 0
2016-10-12 | X11.266.C2 | #35 | A | 1.357 | 1.703 | 2.764 | 1.061 | 1.893 | 0.19 | 64.1857 | 1.359 | 0.1855 | 67.4853 | 0 | 0.1855 | 1.359 | 0 | 0 |  | 0 | 0
2016-10-12 | X11.266.C2 | #35 | B | 1.351 | 1.725 | 2.799 | 1.074 | 1.91 | 0.185 | 65.8031 | 1.359 | 0.1855 | 67.4853 | 0 | 0.1855 | 1.359 | 0 | 0 |  | 0 | 0
2016-10-12 | X11.266.C2 | #35 | A1 | 1.362 | 1.728 | 2.853 | 1.125 | 1.916 | 0.188 | 68.7959 | 1.359 | 0.1855 | 67.4853 | 0 | 0.1855 | 1.359 | 0 | 0 |  | 0 | 0
2016-10-12 | X11.266.C2 | #35 | B1 | 1.366 | 1.721 | 2.872 | 1.151 | 1.9 | 0.179 | 71.1567 | 1.359 | 0.1855 | 67.4853 | 0 | 0.1855 | 1.359 | 0 | 0 |  | 0 | 0
2016-10-12 | X11.266.C2 | #60 | A | 0.937 | 1.719 | 2.623 | 0.904 | 2.022 | 0.303 | 64.1409 | 0.934 | 0.33175 | 59.7165 | 0 | 0.33175 | 0.934 | 0 | 0 |  | 0 | 0
2016-10-12 | X11.266.C2 | #60 | B | 0.93 | 1.73 | 2.592 | 0.862 | 2.057 | 0.327 | 57.5269 | 0.934 | 0.33175 | 59.7165 | 0 | 0.33175 | 0.934 | 0 | 0 |  | 0 | 0
2016-10-12 | X11.266.C2 | #60 | A1 | 0.932 | 1.704 | 2.606 | 0.902 | 2.019 | 0.315 | 62.9828 | 0.934 | 0.33175 | 59.7165 | 0 | 0.33175 | 0.934 | 0 | 0 |  | 0 | 0
2016-10-12 | X11.266.C2 | #60 | B1 | 0.937 | 1.71 | 2.6 | 0.89 | 2.092 | 0.382 | 54.2156 | 0.934 | 0.33175 | 59.7165 | 0 | 0.33175 | 0.934 | 0 | 0 |  | 0 | 0
2016-10-12 | X11.266.C2 | #120 | A | 0.908 | 1.727 | 2.664 | 0.937 | 2.251 | 0.524 | 45.4846 | 0.89375 | 0.5405 | 39.5989 | 0 | 0.5405 | 0.89375 | 0 | 0 |  | 0 | 0
2016-10-12 | X11.266.C2 | #120 | B | 0.903 | 1.737 | 2.643 | 0.906 | 2.333 | 0.596 | 34.33 | 0.89375 | 0.5405 | 39.5989 | 0 | 0.5405 | 0.89375 | 0 | 0 |  | 0 | 0
2016-10-12 | X11.266.C2 | #120 | A1 | 0.903 | 1.725 | 2.623 | 0.898 | 2.313 | 0.588 | 34.33 | 0.89375 | 0.5405 | 39.5989 | 0 | 0.5405 | 0.89375 | 0 | 0 |  | 0 | 0
2016-10-12 | X11.266.C2 | #120 | B1 | 0.861 | 1.728 | 2.563 | 0.835 | 2.182 | 0.454 | 44.2509 | 0.89375 | 0.5405 | 39.5989 | 0 | 0.5405 | 0.89375 | 0 | 0 |  | 0 | 0
2016-10-12 | X11.266.C2 | #200 | A | 0.758 | 1.705 | 2.203 | 0.498 | 2.053 | 0.348 | 19.7889 | 0.75475 | 0.4775 | 25.314 | 0 | 0.4775 | 0.75475 | 0 | 0 |  | 0 | 0
2016-10-12 | X11.266.C2 | #200 | B | 0.754 | 1.726 | 2.462 | 0.736 | 2.224 | 0.498 | 31.565 | 0.75475 | 0.4775 | 25.314 | 0 | 0.4775 | 0.75475 | 0 | 0 |  | 0 | 0
2016-10-12 | X11.266.C2 | #200 | A1 | 0.752 | 1.728 | 2.423 | 0.695 | 2.232 | 0.504 | 25.3989 | 0.75475 | 0.4775 | 25.314 | 0 | 0.4775 | 0.75475 | 0 | 0 |  | 0 | 0
2016-10-12 | X11.266.C2 | #200 | B1 | 0.755 | 1.721 | 2.466 | 0.745 | 2.281 | 0.56 | 24.5033 | 0.75475 | 0.4775 | 25.314 | 0 | 0.4775 | 0.75475 | 0 | 0 |  | 0 | 0
2016-10-12 | X11.266.C3 | #5 | A | 3.906 | 1.726 | 2.297 | 0.571 | 1.779 | 0.053 | 13.2616 | 4.0092 | 0.0545 | 10.6318 | 0 | 0.0545 | 4.0092 | 0 | 0 |  | 0 | 0
2016-10-12 | X11.266.C3 | #5 | B | 4.084 | 1.705 | 2.313 | 0.608 | 1.839 | 0.134 | 11.6063 | 4.0092 | 0.0545 | 10.6318 | 0 | 0.0545 | 4.0092 | 0 | 0 |  | 0 | 0
2016-10-12 | X11.266.C3 | #5 | A1 | 4.042 | 1.735 | 2.155 | 0.42 | 1.745 | 0.01 | 10.1435 | 4.0092 | 0.0545 | 10.6318 | 0 | 0.0545 | 4.0092 | 0 | 0 |  | 0 | 0
2016-10-12 | X11.266.C3 | #5 | B1 | 4.005 | 1.734 | 2.056 | 0.322 | 1.755 | 0.021 | 7.5156 | 4.0092 | 0.0545 | 10.6318 | 0 | 0.0545 | 4.0092 | 0 | 0 |  | 0 | 0
2016-10-12 | X11.266.C3 | #10 | A | 4.023 | 1.715 | 3.188 | 1.473 | 1.875 | 0.16 | 32.6373 | 4.0388 | 0.15625 | 32.3646 | 0 | 0.15625 | 4.0388 | 0 | 0 |  | 0 | 0
2016-10-12 | X11.266.C3 | #10 | B | 4.074 | 1.727 | 3.419 | 1.692 | 2.011 | 0.284 | 34.5606 | 4.0388 | 0.15625 | 32.3646 | 0 | 0.15625 | 4.0388 | 0 | 0 |  | 0 | 0
2016-10-12 | X11.266.C3 | #10 | A1 | 4.016 | 1.726 | 3.146 | 1.42 | 1.822 | 0.096 | 32.9681 | 4.0388 | 0.15625 | 32.3646 | 0 | 0.15625 | 4.0388 | 0 | 0 |  | 0 | 0
2016-10-12 | X11.266.C3 | #10 | B1 | 4.042 | 1.72 | 2.989 | 1.269 | 1.805 | 0.085 | 29.2924 | 4.0388 | 0.15625 | 32.3646 | 0 | 0.15625 | 4.0388 | 0 | 0 |  | 0 | 0
2016-10-12 | X11.266.C3 | #18 | A | 2.007 | 1.706 | 2.944 | 1.238 | 1.936 | 0.23 | 50.2242 | 2.023 | 0.19475 | 52.5198 | 0 | 0.19475 | 2.023 | 0 | 0 |  | 0 | 0
2016-10-12 | X11.266.C3 | #18 | B | 2.06 | 1.716 | 2.994 | 1.278 | 1.988 | 0.272 | 48.835 | 2.023 | 0.19475 | 52.5198 | 0 | 0.19475 | 2.023 | 0 | 0 |  | 0 | 0
2016-10-12 | X11.266.C3 | #18 | A1 | 2.022 | 1.717 | 3.046 | 1.329 | 1.847 | 0.13 | 59.2977 | 2.023 | 0.19475 | 52.5198 | 0 | 0.19475 | 2.023 | 0 | 0 |  | 0 | 0
2016-10-12 | X11.266.C3 | #18 | B1 | 2.003 | 1.711 | 2.894 | 1.183 | 1.858 | 0.147 | 51.7224 | 2.023 | 0.19475 | 52.5198 | 0 | 0.19475 | 2.023 | 0 | 0 |  | 0 | 0
2016-10-12 | X11.266.C3 | #35 | A | 1.52 | 1.702 | 3 | 1.298 | 2.103 | 0.401 | 59.0132 | 1.5128 | 0.31125 | 63.695 | 0 | 0.31125 | 1.5128 | 0 | 0 |  | 0 | 0
2016-10-12 | X11.266.C3 | #35 | B | 1.515 | 1.727 | 2.944 | 1.217 | 2.125 | 0.398 | 54.0594 | 1.5128 | 0.31125 | 63.695 | 0 | 0.31125 | 1.5128 | 0 | 0 |  | 0 | 0
2016-10-12 | X11.266.C3 | #35 | A1 | 1.5 | 1.729 | 3.034 | 1.305 | 1.976 | 0.247 | 70.5333 | 1.5128 | 0.31125 | 63.695 | 0 | 0.31125 | 1.5128 | 0 | 0 |  | 0 | 0
2016-10-12 | X11.266.C3 | #35 | B1 | 1.516 | 1.723 | 3.001 | 1.278 | 1.922 | 0.199 | 71.1741 | 1.5128 | 0.31125 | 63.695 | 0 | 0.31125 | 1.5128 | 0 | 0 |  | 0 | 0
2016-10-12 | X11.266.C3 | #60 | A | 1.053 | 1.719 | 2.715 | 0.996 | 2.219 | 0.5 | 47.1035 | 1.056 | 0.4495 | 52.8056 | 0 | 0.4495 | 1.056 | 0 | 0 |  | 0 | 0
2016-10-12 | X11.266.C3 | #60 | B | 1.055 | 1.732 | 2.734 | 1.002 | 2.252 | 0.52 | 45.6872 | 1.056 | 0.4495 | 52.8056 | 0 | 0.4495 | 1.056 | 0 | 0 |  | 0 | 0
2016-10-12 | X11.266.C3 | #60 | A1 | 1.061 | 1.704 | 2.724 | 1.02 | 2.097 | 0.393 | 59.0952 | 1.056 | 0.4495 | 52.8056 | 0 | 0.4495 | 1.056 | 0 | 0 |  | 0 | 0
2016-10-12 | X11.266.C3 | #60 | B1 | 1.055 | 1.711 | 2.722 | 1.011 | 2.096 | 0.385 | 59.3365 | 1.056 | 0.4495 | 52.8056 | 0 | 0.4495 | 1.056 | 0 | 0 |  | 0 | 0
2016-10-12 | X11.266.C3 | #120 | A | 1.022 | 1.728 | 2.722 | 0.994 | 2.387 | 0.659 | 32.7789 | 1.0183 | 0.47275 | 35.7315 | 0 | 0.47275 | 0.76375 | 0 | 0 |  | 0 | 0
2016-10-12 | X11.266.C3 | #120 | B | 1.012 | 1.738 | 2.725 | 0.987 | 2.412 | 0.674 | 30.9289 | 1.0183 | 0.47275 | 35.7315 | 0 | 0.47275 | 0.76375 | 0 | 0 |  | 0 | 0
2016-10-12 | X11.266.C3 | #120 | A1 | [5 empty] | 0 |  | 1.0183 | 0.47275 | 35.7315 | 0 | 0.47275 | 0.76375 | 0 | 0 |  | 0 | 0
2016-10-12 | X11.266.C3 | #120 | B1 | 1.021 | 1.728 | 2.73 | 1.002 | 2.286 | 0.558 | 43.4868 | 1.0183 | 0.47275 | 35.7315 | 0 | 0.47275 | 0.76375 | 0 | 0 |  | 0 | 0
2016-10-12 | X11.266.C3 | #200 | A | 1.01 | 1.704 | 2.681 | 0.977 | 2.399 | 0.695 | 27.9208 | 1.006 | 0.6615 | 31.4144 | 0 | 0.6615 | 1.006 | 0 | 0 |  | 0 | 0
2016-10-12 | X11.266.C3 | #200 | B | 1.004 | 1.726 | 2.697 | 0.971 | 2.422 | 0.696 | 27.3904 | 1.006 | 0.6615 | 31.4144 | 0 | 0.6615 | 1.006 | 0 | 0 |  | 0 | 0
2016-10-12 | X11.266.C3 | #200 | A1 | 1.008 | 1.728 | 2.709 | 0.981 | 2.351 | 0.623 | 35.5159 | 1.006 | 0.6615 | 31.4144 | 0 | 0.6615 | 1.006 | 0 | 0 |  | 0 | 0
2016-10-12 | X11.266.C3 | #200 | B1 | 1.002 | 1.721 | 2.702 | 0.981 | 2.353 | 0.632 | 34.8303 | 1.006 | 0.6615 | 31.4144 | 0 | 0.6615 | 1.006 | 0 | 0 |  | 0 | 0
2016-10-12 | X11.266.C4 | #5 | A | 4.014 | 1.727 | 2.116 | 0.389 | 1.835 | 0.108 | 7.0005 | 4.0225 | 0.162 | 5.2398 | 0 | 0.162 | 4.0225 | 0 | 0 |  | 0 | 0
2016-10-12 | X11.266.C4 | #5 | B | 4.022 | 1.706 | 1.961 | 0.255 | 1.861 | 0.155 | 2.4863 | 4.0225 | 0.162 | 5.2398 | 0 | 0.162 | 4.0225 | 0 | 0 |  | 0 | 0
2016-10-12 | X11.266.C4 | #5 | A1 | 4.048 | 1.736 | 2.04 | 0.304 | 1.904 | 0.168 | 3.3597 | 4.0225 | 0.162 | 5.2398 | 0 | 0.162 | 4.0225 | 0 | 0 |  | 0 | 0
2016-10-12 | X11.266.C4 | #5 | B1 | 4.006 | 1.735 | 2.277 | 0.542 | 1.952 | 0.217 | 8.1128 | 4.0225 | 0.162 | 5.2398 | 0 | 0.162 | 4.0225 | 0 | 0 |  | 0 | 0
2016-10-12 | X11.266.C4 | #10 | A | 4.006 | 1.717 | 3.109 | 1.392 | 2.256 | 0.539 | 21.2931 | 4.0098 | 0.5945 | 18.0008 | 0 | 0.5945 | 4.0098 | 0 | 0 |  | 0 | 0
2016-10-12 | X11.266.C4 | #10 | B | 4.013 | 1.728 | 3.013 | 1.285 | 2.31 | 0.582 | 17.5181 | 4.0098 | 0.5945 | 18.0008 | 0 | 0.5945 | 4.0098 | 0 | 0 |  | 0 | 0
2016-10-12 | X11.266.C4 | #10 | A1 | 3.959 | 1.727 | 3.051 | 1.324 | 2.433 | 0.706 | 15.61 | 4.0098 | 0.5945 | 18.0008 | 0 | 0.5945 | 4.0098 | 0 | 0 |  | 0 | 0
2016-10-12 | X11.266.C4 | #10 | B1 | 4.061 | 1.72 | 2.985 | 1.265 | 2.271 | 0.551 | 17.5819 | 4.0098 | 0.5945 | 18.0008 | 0 | 0.5945 | 4.0098 | 0 | 0 |  | 0 | 0
2016-10-12 | X11.266.C4 | #18 | A | 2.006 | 1.707 | 2.851 | 1.144 | 2.286 | 0.579 | 28.1655 | 2.0162 | 0.602 | 27.6667 | 0 | 0.602 | 2.0163 | 0 | 0 |  | 0 | 0
2016-10-12 | X11.266.C4 | #18 | B | 2.012 | 1.716 | 2.878 | 1.162 | 2.343 | 0.627 | 26.5905 | 2.0162 | 0.602 | 27.6667 | 0 | 0.602 | 2.0163 | 0 | 0 |  | 0 | 0
2016-10-12 | X11.266.C4 | #18 | A1 | 2.004 | 1.717 | 2.889 | 1.172 | 2.362 | 0.645 | 26.2974 | 2.0162 | 0.602 | 27.6667 | 0 | 0.602 | 2.0163 | 0 | 0 |  | 0 | 0
2016-10-12 | X11.266.C4 | #18 | B1 | 2.043 | 1.712 | 2.874 | 1.162 | 2.269 | 0.557 | 29.6133 | 2.0162 | 0.602 | 27.6667 | 0 | 0.602 | 2.0163 | 0 | 0 |  | 0 | 0
2016-10-12 | X11.266.C4 | #35 | A | 2.05 | 1.704 | 3.462 | 1.758 | 2.894 | 1.19 | 27.7073 | 2.0293 | 1.1692 | 29.3692 | 0 | 1.1692 | 2.0293 | 0 | 0 |  | 0 | 0
2016-10-12 | X11.266.C4 | #35 | B | 2.001 | 1.728 | 3.486 | 1.758 | 2.868 | 1.14 | 30.8846 | 2.0293 | 1.1692 | 29.3692 | 0 | 1.1692 | 2.0293 | 0 | 0 |  | 0 | 0
2016-10-12 | X11.266.C4 | #35 | A1 | 2.039 | 1.729 | 3.494 | 1.765 | 2.916 | 1.187 | 28.3472 | 2.0293 | 1.1692 | 29.3692 | 0 | 1.1692 | 2.0293 | 0 | 0 |  | 0 | 0
2016-10-12 | X11.266.C4 | #35 | B1 | 2.027 | 1.732 | 3.511 | 1.779 | 2.892 | 1.16 | 30.5377 | 2.0293 | 1.1692 | 29.3692 | 0 | 1.1692 | 2.0293 | 0 | 0 |  | 0 | 0
2016-10-12 | X11.266.C4 | #60 | A | 2.018 | 1.72 | 3.641 | 1.921 | 3.246 | 1.526 | 19.5738 | 2.0168 | 1.5252 | 19.7027 | 0 | 1.5252 | 2.0167 | 0 | 0 |  | 0 | 0
2016-10-12 | X11.266.C4 | #60 | B | 2.012 | 1.732 | 3.655 | 1.923 | 3.291 | 1.559 | 18.0915 | 2.0168 | 1.5252 | 19.7027 | 0 | 1.5252 | 2.0167 | 0 | 0 |  | 0 | 0
2016-10-12 | X11.266.C4 | #60 | A1 | 2.033 | 1.705 | 3.643 | 1.938 | 3.191 | 1.486 | 22.2332 | 2.0168 | 1.5252 | 19.7027 | 0 | 1.5252 | 2.0167 | 0 | 0 |  | 0 | 0
2016-10-12 | X11.266.C4 | #60 | B1 | 2.004 | 1.712 | 3.621 | 1.909 | 3.242 | 1.53 | 18.9122 | 2.0168 | 1.5252 | 19.7027 | 0 | 1.5252 | 2.0167 | 0 | 0 |  | 0 | 0
2016-10-12 | X11.266.C4 | #120 | A | 1.03 | 1.73 | 2.7 | 0.97 | 2.551 | 0.821 | 14.466 | 1.0288 | 0.85225 | 14.2002 | 0 | 0.85225 | 1.0287 | 0 | 0 |  | 0 | 0
2016-10-12 | X11.266.C4 | #120 | B | 1.073 | 1.738 | 2.791 | 1.053 | 2.617 | 0.879 | 16.2162 | 1.0288 | 0.85225 | 14.2002 | 0 | 0.85225 | 1.0287 | 0 | 0 |  | 0 | 0
2016-10-12 | X11.266.C4 | #120 | A1 | 1.01 | 1.726 | 2.716 | 0.99 | 2.553 | 0.827 | 16.1386 | 1.0288 | 0.85225 | 14.2002 | 0 | 0.85225 | 1.0287 | 0 | 0 |  | 0 | 0
2016-10-12 | X11.266.C4 | #120 | B1 | 1.002 | 1.729 | 2.711 | 0.982 | 2.611 | 0.882 | 9.98 | 1.0288 | 0.85225 | 14.2002 | 0 | 0.85225 | 1.0287 | 0 | 0 |  | 0 | 0
2016-10-12 | X11.266.C4 | #200 | A | 1.033 | 1.705 | 2.719 | 1.014 | 2.46 | 0.755 | 25.0726 | 1.02 | 0.804 | 19.2039 | 0 | 0.804 | 1.02 | 0 | 0 |  | 0 | 0
2016-10-12 | X11.266.C4 | #200 | B | 1.033 | 1.726 | 2.738 | 1.012 | 2.545 | 0.819 | 18.6834 | 1.02 | 0.804 | 19.2039 | 0 | 0.804 | 1.02 | 0 | 0 |  | 0 | 0
2016-10-12 | X11.266.C4 | #200 | A1 | 1.013 | 1.728 | 2.721 | 0.993 | 2.546 | 0.818 | 17.2754 | 1.02 | 0.804 | 19.2039 | 0 | 0.804 | 1.02 | 0 | 0 |  | 0 | 0
2016-10-12 | X11.266.C4 | #200 | B1 | 1.001 | 1.721 | 2.703 | 0.982 | 2.545 | 0.824 | 15.7842 | 1.02 | 0.804 | 19.2039 | 0 | 0.804 | 1.02 | 0 | 0 |  | 0 | 0
2016-10-12 | X11.266.C5 | #5 | A | 4.131 | 1.728 | 3.324 | 1.596 | 1.769 | 0.041 | 37.6422 | 4.0865 | 0.08575 | 19.583 | 0 | 0.08575 | 4.0865 | 0 | 0 |  | 0 | 0
2016-10-12 | X11.266.C5 | #5 | B | 4.132 | 1.707 | 2.773 | 1.066 | 1.844 | 0.137 | 22.4831 | 4.0865 | 0.08575 | 19.583 | 0 | 0.08575 | 4.0865 | 0 | 0 |  | 0 | 0
2016-10-12 | X11.266.C5 | #5 | A1 | 4.083 | 1.738 | 2.109 | 0.371 | 1.827 | 0.089 | 6.9067 | 4.0865 | 0.08575 | 19.583 | 0 | 0.08575 | 4.0865 | 0 | 0 |  | 0 | 0
2016-10-12 | X11.266.C5 | #5 | B1 | 4 | 1.736 | 2.264 | 0.528 | 1.812 | 0.076 | 11.3 | 4.0865 | 0.08575 | 19.583 | 0 | 0.08575 | 4.0865 | 0 | 0 |  | 0 | 0
2016-10-12 | X11.266.C5 | #10 | A | 4.005 | 1.718 | 2.604 | 0.886 | 1.966 | 0.248 | 15.9301 | 4.008 | 0.35725 | 12.3379 | 0 | 0.35725 | 4.008 | 0 | 0 |  | 0 | 0
2016-10-12 | X11.266.C5 | #10 | B | 4.017 | 1.73 | 2.487 | 0.757 | 2.04 | 0.31 | 11.1277 | 4.008 | 0.35725 | 12.3379 | 0 | 0.35725 | 4.008 | 0 | 0 |  | 0 | 0
2016-10-12 | X11.266.C5 | #10 | A1 | 4.001 | 1.729 | 2.412 | 0.683 | 2.029 | 0.3 | 9.5726 | 4.008 | 0.35725 | 12.3379 | 0 | 0.35725 | 4.008 | 0 | 0 |  | 0 | 0
2016-10-12 | X11.266.C5 | #10 | B1 | 4.009 | 1.722 | 2.803 | 1.081 | 2.293 | 0.571 | 12.7214 | 4.008 | 0.35725 | 12.3379 | 0 | 0.35725 | 4.008 | 0 | 0 |  | 0 | 0
2016-10-12 | X11.266.C5 | #18 | A | 2.004 | 1.708 | 2.713 | 1.005 | 2.175 | 0.467 | 26.8463 | 2.0075 | 0.517 | 18.1951 | 0 | 0.517 | 2.0075 | 0 | 0 |  | 0 | 0
2016-10-12 | X11.266.C5 | #18 | B | 2.003 | 1.718 | 2.286 | 0.568 | 1.97 | 0.252 | 15.7763 | 2.0075 | 0.517 | 18.1951 | 0 | 0.517 | 2.0075 | 0 | 0 |  | 0 | 0
2016-10-12 | X11.266.C5 | #18 | A1 | 2.02 | 1.719 | 2.439 | 0.72 | 2.208 | 0.489 | 11.4356 | 2.0075 | 0.517 | 18.1951 | 0 | 0.517 | 2.0075 | 0 | 0 |  | 0 | 0
2016-10-12 | X11.266.C5 | #18 | B1 | 2.003 | 1.713 | 2.948 | 1.235 | 2.573 | 0.86 | 18.7219 | 2.0075 | 0.517 | 18.1951 | 0 | 0.517 | 2.0075 | 0 | 0 |  | 0 | 0
2016-10-12 | X11.266.C5 | #35 | A | 2.01 | 1.704 | 3.405 | 1.701 | 2.63 | 0.926 | 38.5572 | 2.0053 | 1.1512 | 27.4054 | 0 | 1.1512 | 2.0052 | 0 | 0 |  | 0 | 0
2016-10-12 | X11.266.C5 | #35 | B | 1.997 | 1.729 | 3.394 | 1.665 | 2.739 | 1.01 | 32.7992 | 2.0053 | 1.1512 | 27.4054 | 0 | 1.1512 | 2.0052 | 0 | 0 |  | 0 | 0
2016-10-12 | X11.266.C5 | #35 | A1 | 2.004 | 1.73 | 3.442 | 1.712 | 3.064 | 1.334 | 18.8623 | 2.0053 | 1.1512 | 27.4054 | 0 | 1.1512 | 2.0052 | 0 | 0 |  | 0 | 0
2016-10-12 | X11.266.C5 | #35 | B1 | 2.01 | 1.724 | 3.449 | 1.725 | 3.059 | 1.335 | 19.403 | 2.0053 | 1.1512 | 27.4054 | 0 | 1.1512 | 2.0052 | 0 | 0 |  | 0 | 0
2016-10-12 | X11.266.C5 | #60 | A | 2.009 | 1.721 | 3.524 | 1.803 | 2.697 | 0.976 | 41.1648 | 2.0072 | 1.2152 | 29.8417 | 0 | 1.2152 | 2.0072 | 0 | 0 |  | 0 | 0
2016-10-12 | X11.266.C5 | #60 | B | 2.005 | 1.733 | 3.545 | 1.812 | 2.765 | 1.032 | 38.9027 | 2.0072 | 1.2152 | 29.8417 | 0 | 1.2152 | 2.0072 | 0 | 0 |  | 0 | 0
2016-10-12 | X11.266.C5 | #60 | A1 | 2.01 | 1.705 | 3.541 | 1.836 | 3.119 | 1.414 | 20.995 | 2.0072 | 1.2152 | 29.8417 | 0 | 1.2152 | 2.0072 | 0 | 0 |  | 0 | 0
2016-10-12 | X11.266.C5 | #60 | B1 | 2.005 | 1.712 | 3.518 | 1.806 | 3.151 | 1.439 | 18.3042 | 2.0072 | 1.2152 | 29.8417 | 0 | 1.2152 | 2.0072 | 0 | 0 |  | 0 | 0
2016-10-12 | X11.266.C5 | #120 | A | 1.015 | 1.729 | 2.695 | 0.966 | 2.379 | 0.65 | 31.133 | 1.0155 | 0.77925 | 18.2168 | 0 | 0.77925 | 1.0155 | 0 | 0 |  | 0 | 0
2016-10-12 | X11.266.C5 | #120 | B | 1.011 | 1.739 | 2.714 | 0.975 | 2.456 | 0.717 | 25.5193 | 1.0155 | 0.77925 | 18.2168 | 0 | 0.77925 | 1.0155 | 0 | 0 |  | 0 | 0
2016-10-12 | X11.266.C5 | #120 | A1 | 1.019 | 1.727 | 2.657 | 0.93 | 2.609 | 0.882 | 4.7105 | 1.0155 | 0.77925 | 18.2168 | 0 | 0.77925 | 1.0155 | 0 | 0 |  | 0 | 0
2016-10-12 | X11.266.C5 | #120 | B1 | 1.017 | 1.73 | 2.715 | 0.985 | 2.598 | 0.868 | 11.5044 | 1.0155 | 0.77925 | 18.2168 | 0 | 0.77925 | 1.0155 | 0 | 0 |  | 0 | 0
2016-10-12 | X11.266.C5 | #200 | A | 1.006 | 1.705 | 2.68 | 0.975 | 2.403 | 0.698 | 27.5348 | 1.0052 | 0.782 | 19.6722 | 0 | 0.782 | 1.0052 | 0 | 0 |  | 0 | 0
2016-10-12 | X11.266.C5 | #200 | B | 1.005 | 1.727 | 2.707 | 0.98 | 2.409 | 0.682 | 29.6517 | 1.0052 | 0.782 | 19.6722 | 0 | 0.782 | 1.0052 | 0 | 0 |  | 0 | 0
2016-10-12 | X11.266.C5 | #200 | A1 | 1.002 | 1.73 | 2.713 | 0.983 | 2.589 | 0.859 | 12.3752 | 1.0052 | 0.782 | 19.6722 | 0 | 0.782 | 1.0052 | 0 | 0 |  | 0 | 0
2016-10-12 | X11.266.C5 | #200 | B1 | 1.008 | 1.721 | 2.702 | 0.981 | 2.61 | 0.889 | 9.127 | 1.0052 | 0.782 | 19.6722 | 0 | 0.782 | 1.0052 | 0 | 0 |  | 0 | 0
2016-10-12 | X15.45.C1 | #5 | A | 4 | 1.72 | 5.29 | 3.57 | 1.77 | 0.05 | 88 | 4 | 0.07 | 83.3125 | 37.79 | 0.07 | 4 | 37.79 | 112.77 | 0.32924 | 0.2743 | 0.48272
2017-05-23 | X15.45.C1 | #5 | B | 4 | 1.73 | 5.17 | 3.44 | 1.84 | 0.11 | 83.25 | 4 | 0.07 | 83.3125 | 37.79 | 0.07 | 4 | 37.79 | 112.77 | 0.32924 | 0.2743 | 0.48272
2017-05-23 | X15.45.C1 | #5 | A1 | 4 | 1.73 | 5.15 | 3.42 | 1.78 | 0.05 | 84.25 | 4 | 0.07 | 83.3125 | 37.79 | 0.07 | 4 | 37.79 | 112.77 | 0.32924 | 0.2743 | 0.48272
2017-05-23 | X15.45.C1 | #5 | B1 | 4 | 1.72 | 4.9 | 3.18 | 1.79 | 0.07 | 77.75 | 4 | 0.07 | 83.3125 | 37.79 | 0.07 | 4 | 37.79 | 112.77 | 0.32924 | 0.2743 | 0.48272
2017-05-23 | X15.45.C1 | #10 | A | 4 | 1.72 | 5.26 | 3.54 | 2.04 | 0.32 | 80.5 | 4 | 0.265 | 78.125 | 21.42 | 0.265 | 4 | 21.42 | 112.77 | 0.17736 | 0.11877 | 0.48272
2017-05-23 | X15.45.C1 | #10 | B | 4 | 1.73 | 5.06 | 3.33 | 2 | 0.27 | 76.5 | 4 | 0.265 | 78.125 | 21.42 | 0.265 | 4 | 21.42 | 112.77 | 0.17736 | 0.11877 | 0.48272
2017-05-23 | X15.45.C1 | #10 | A1 | 4 | 1.72 | 4.98 | 3.26 | 1.98 | 0.26 | 75 | 4 | 0.265 | 78.125 | 21.42 | 0.265 | 4 | 21.42 | 112.77 | 0.17736 | 0.11877 | 0.48272
2017-05-23 | X15.45.C1 | #10 | B1 | 4 | 1.71 | 5.14 | 3.43 | 1.92 | 0.21 | 80.5 | 4 | 0.265 | 78.125 | 21.42 | 0.265 | 4 | 21.42 | 112.77 | 0.17736 | 0.11877 | 0.48272
2017-05-23 | X15.45.C1 | #18 | A | 3 | 1.71 | 4.52 | 2.81 | 2.16 | 0.45 | 78.6667 | 3 | 0.465 | 76.5833 | 15.61 | 0.465 | 3 | 15.61 | 112.77 | 0.11697 | 0.063984 | 0.48272
2017-05-23 | X15.45.C1 | #18 | B | 3 | 1.73 | 4.45 | 2.72 | 2.15 | 0.42 | 76.6667 | 3 | 0.465 | 76.5833 | 15.61 | 0.465 | 3 | 15.61 | 112.77 | 0.11697 | 0.063984 | 0.48272
2017-05-23 | X15.45.C1 | #18 | A1 | 3 | 1.74 | 4.46 | 2.72 | 2.18 | 0.44 | 76 | 3 | 0.465 | 76.5833 | 15.61 | 0.465 | 3 | 15.61 | 112.77 | 0.11697 | 0.063984 | 0.48272
2017-05-23 | X15.45.C1 | #18 | B1 | 3 | 1.71 | 4.51 | 2.8 | 2.26 | 0.55 | 75 | 3 | 0.465 | 76.5833 | 15.61 | 0.465 | 3 | 15.61 | 112.77 | 0.11697 | 0.063984 | 0.48272
2017-05-23 | X15.45.C1 | #35 | A | 2 | 1.73 | 3.67 | 1.94 | 2.45 | 0.72 | 61 | 2 | 0.775 | 58.125 | 12.18 | 0.775 | 2 | 12.18 | 112.77 | 0.066155 | 0.021973 | 0.48272
2017-05-23 | X15.45.C1 | #35 | B | 2 | 1.72 | 3.66 | 1.94 | 2.46 | 0.74 | 60 | 2 | 0.775 | 58.125 | 12.18 | 0.775 | 2 | 12.18 | 112.77 | 0.066155 | 0.021973 | 0.48272
2017-05-23 | X15.45.C1 | #35 | A1 | 2 | 1.73 | 3.67 | 1.94 | 2.5 | 0.77 | 58.5 | 2 | 0.775 | 58.125 | 12.18 | 0.775 | 2 | 12.18 | 112.77 | 0.066155 | 0.021973 | 0.48272
2017-05-23 | X15.45.C1 | #35 | B1 | 2 | 1.74 | 3.67 | 1.93 | 2.61 | 0.87 | 53 | 2 | 0.775 | 58.125 | 12.18 | 0.775 | 2 | 12.18 | 112.77 | 0.066155 | 0.021973 | 0.48272
2017-05-23 | X15.45.C1 | #60 | A | 2 | 1.71 | 3.7 | 1.99 | 3.08 | 1.37 | 31 | 2 | 1.45 | 27.375 | 10.96 | 1.45 | 2 | 10.96 | 112.77 | 0.026727 | 0.0031356 | 0.48272
2017-05-23 | X15.45.C1 | #60 | B | 2 | 1.74 | 3.73 | 1.99 | 3.1 | 1.36 | 31.5 | 2 | 1.45 | 27.375 | 10.96 | 1.45 | 2 | 10.96 | 112.77 | 0.026727 | 0.0031356 | 0.48272
2017-05-23 | X15.45.C1 | #60 | A1 | 2 | 1.72 | 3.72 | 2 | 3.08 | 1.36 | 32 | 2 | 1.45 | 27.375 | 10.96 | 1.45 | 2 | 10.96 | 112.77 | 0.026727 | 0.0031356 | 0.48272
2017-05-23 | X15.45.C1 | #60 | B1 | 2 | 1.71 | 3.72 | 2.01 | 3.42 | 1.71 | 15 | 2 | 1.45 | 27.375 | 10.96 | 1.45 | 2 | 10.96 | 112.77 | 0.026727 | 0.0031356 | 0.48272
2017-05-23 | X15.45.C1 | #120 | A | 1 | 1.72 | 2.75 | 1.03 | 2.6 | 0.88 | 15 | 1 | 0.84 | 16.75 | 8.05 | 0.84 | 1 | 8.05 | 112.77 | 0.011421 | 0.0005466 | 0.48272
2017-05-23 | X15.45.C1 | #120 | B | 1 | 1.74 | 2.74 | 1 | 2.62 | 0.88 | 12 | 1 | 0.84 | 16.75 | 8.05 | 0.84 | 1 | 8.05 | 112.77 | 0.011421 | 0.0005466 | 0.48272
2017-05-23 | X15.45.C1 | #120 | A1 | 1 | 1.75 | 2.75 | 1 | 2.56 | 0.81 | 19 | 1 | 0.84 | 16.75 | 8.05 | 0.84 | 1 | 8.05 | 112.77 | 0.011421 | 0.0005466 | 0.48272
2017-05-23 | X15.45.C1 | #120 | B1 | 1 | 1.75 | 2.75 | 1 | 2.54 | 0.79 | 21 | 1 | 0.84 | 16.75 | 8.05 | 0.84 | 1 | 8.05 | 112.77 | 0.011421 | 0.0005466 | 0.48272
2017-05-23 | X15.45.C1 | #200 | A | 0.75 | 1.73 | 2.5 | 0.77 | 2.45 | 0.72 | 6.6667 | 0.75 | 0.725 | 5.3333 | 3.91 | 0.725 | 0.75 | 3.91 | 112.77 | 0.0011557 | 8.8057e-06 | 0.48272
2017-05-23 | X15.45.C1 | #200 | B | 0.75 | 1.74 | 2.5 | 0.76 | 2.44 | 0.7 | 8 | 0.75 | 0.725 | 5.3333 | 3.91 | 0.725 | 0.75 | 3.91 | 112.77 | 0.0011557 | 8.8057e-06 | 0.48272
2017-05-23 | X15.45.C1 | #200 | A1 | 0.75 | 1.73 | 2.49 | 0.76 | 2.47 | 0.74 | 2.6667 | 0.75 | 0.725 | 5.3333 | 3.91 | 0.725 | 0.75 | 3.91 | 112.77 | 0.0011557 | 8.8057e-06 | 0.48272
2017-05-23 | X15.45.C1 | #200 | B1 | 0.75 | 1.74 | 2.51 | 0.77 | 2.48 | 0.74 | 4 | 0.75 | 0.725 | 5.3333 | 3.91 | 0.725 | 0.75 | 3.91 | 112.77 | 0.0011557 | 8.8057e-06 | 0.48272
2017-05-23 | X15.45.C2 | #5 | A | 4.01 | 1.72 | 4.93 | 3.21 | 1.77 | 0.05 | 78.803 | 4.0025 | 0.0675 | 74.9348 | 30.23 | 0.0675 | 4.0025 | 30.23 | 139.75 | 0.21267 | 0.15936 | 0.37362
2017-05-23 | X15.45.C2 | #5 | B | 3.99 | 1.72 | 4.59 | 2.87 | 1.77 | 0.05 | 70.6767 | 4.0025 | 0.0675 | 74.9348 | 30.23 | 0.0675 | 4.0025 | 30.23 | 139.75 | 0.21267 | 0.15936 | 0.37362
2017-05-23 | X15.45.C2 | #5 | A1 | 4.04 | 1.72 | 4.34 | 2.62 | 1.76 | 0.04 | 63.8614 | 4.0025 | 0.0675 | 74.9348 | 30.23 | 0.0675 | 4.0025 | 30.23 | 139.75 | 0.21267 | 0.15936 | 0.37362
2017-05-23 | X15.45.C2 | #5 | B1 | 3.97 | 1.73 | 5.29 | 3.56 | 1.86 | 0.13 | 86.398 | 4.0025 | 0.0675 | 74.9348 | 30.23 | 0.0675 | 4.0025 | 30.23 | 139.75 | 0.21267 | 0.15936 | 0.37362
2017-05-23 | X15.45.C2 | #10 | A | 4.01 | 1.72 | 4.93 | 3.21 | 1.89 | 0.17 | 75.8105 | 4.005 | 0.22 | 76.5288 | 29.41 | 0.22 | 4.005 | 29.41 | 139.75 | 0.19889 | 0.13046 | 0.37362
2017-05-23 | X15.45.C2 | #10 | B | 4 | 1.73 | 5 | 3.27 | 2.02 | 0.29 | 74.5 | 4.005 | 0.22 | 76.5288 | 29.41 | 0.22 | 4.005 | 29.41 | 139.75 | 0.19889 | 0.13046 | 0.37362
2017-05-23 | X15.45.C2 | #10 | A1 | 4 | 1.73 | 5.01 | 3.28 | 1.9 | 0.17 | 77.75 | 4.005 | 0.22 | 76.5288 | 29.41 | 0.22 | 4.005 | 29.41 | 139.75 | 0.19889 | 0.13046 | 0.37362
2017-05-23 | X15.45.C2 | #10 | B1 | 4.01 | 1.73 | 5.11 | 3.38 | 1.98 | 0.25 | 78.0549 | 4.005 | 0.22 | 76.5288 | 29.41 | 0.22 | 4.005 | 29.41 | 139.75 | 0.19889 | 0.13046 | 0.37362
2017-05-23 | X15.45.C2 | #18 | A | 4 | 1.73 | 5.36 | 3.63 | 2.55 | 0.82 | 70.25 | 4.005 | 0.9575 | 66.9784 | 23.04 | 0.9575 | 4.005 | 23.04 | 139.75 | 0.12545 | 0.060018 | 0.37362
2017-05-23 | X15.45.C2 | #18 | B | 3.99 | 1.74 | 5.45 | 3.71 | 2.87 | 1.13 | 64.6617 | 4.005 | 0.9575 | 66.9784 | 23.04 | 0.9575 | 4.005 | 23.04 | 139.75 | 0.12545 | 0.060018 | 0.37362
2017-05-23 | X15.45.C2 | #18 | A1 | 4.02 | 1.73 | 5.37 | 3.64 | 2.71 | 0.98 | 66.1692 | 4.005 | 0.9575 | 66.9784 | 23.04 | 0.9575 | 4.005 | 23.04 | 139.75 | 0.12545 | 0.060018 | 0.37362
2017-05-23 | X15.45.C2 | #18 | B1 | 4.01 | 1.73 | 5.31 | 3.58 | 2.63 | 0.9 | 66.8329 | 4.005 | 0.9575 | 66.9784 | 23.04 | 0.9575 | 4.005 | 23.04 | 139.75 | 0.12545 | 0.060018 | 0.37362
2017-05-23 | X15.45.C2 | #35 | A | 3 | 1.73 | 4.54 | 2.81 | 2.97 | 1.24 | 52.3333 | 3.005 | 1.3925 | 47.5055 | 17.64 | 1.3925 | 3.005 | 17.64 | 139.75 | 0.067733 | 0.018387 | 0.37362
2017-05-23 | X15.45.C2 | #35 | B | 3 | 1.74 | 4.63 | 2.89 | 3.3 | 1.56 | 44.3333 | 3.005 | 1.3925 | 47.5055 | 17.64 | 1.3925 | 3.005 | 17.64 | 139.75 | 0.067733 | 0.018387 | 0.37362
2017-05-23 | X15.45.C2 | #35 | A1 | 3.01 | 1.73 | 4.62 | 2.89 | 3.22 | 1.49 | 46.5116 | 3.005 | 1.3925 | 47.5055 | 17.64 | 1.3925 | 3.005 | 17.64 | 139.75 | 0.067733 | 0.018387 | 0.37362
2017-05-23 | X15.45.C2 | #35 | B1 | 3.01 | 1.73 | 4.42 | 2.69 | 3.01 | 1.28 | 46.8439 | 3.005 | 1.3925 | 47.5055 | 17.64 | 1.3925 | 3.005 | 17.64 | 139.75 | 0.067733 | 0.018387 | 0.37362
2017-05-23 | X15.45.C2 | #60 | A | 3 | 1.73 | 4.66 | 2.93 | 3.78 | 2.05 | 29.3333 | 3.0025 | 2.075 | 28.5601 | 15.82 | 2.075 | 3.0025 | 15.82 | 139.75 | 0.034969 | 0.0042802 | 0.37362
2017-05-23 | X15.45.C2 | #60 | B | 3 | 1.74 | 4.65 | 2.91 | 3.9 | 2.16 | 25 | 3.0025 | 2.075 | 28.5601 | 15.82 | 2.075 | 3.0025 | 15.82 | 139.75 | 0.034969 | 0.0042802 | 0.37362
2017-05-23 | X15.45.C2 | #60 | A1 | 3.01 | 1.73 | 4.68 | 2.95 | 3.84 | 2.11 | 27.907 | 3.0025 | 2.075 | 28.5601 | 15.82 | 2.075 | 3.0025 | 15.82 | 139.75 | 0.034969 | 0.0042802 | 0.37362
2017-05-23 | X15.45.C2 | #60 | B1 | 3 | 1.73 | 4.67 | 2.94 | 3.71 | 1.98 | 32 | 3.0025 | 2.075 | 28.5601 | 15.82 | 2.075 | 3.0025 | 15.82 | 139.75 | 0.034969 | 0.0042802 | 0.37362
2017-05-23 | X15.45.C2 | #120 | A | 3 | 1.74 | 4.7 | 2.96 | 4.15 | 2.41 | 18.3333 | 3 | 2.405 | 19 | 13.97 | 2.405 | 3 | 13.97 | 139.75 | 0.019826 | 0.0010763 | 0.37362
2017-05-23 | X15.45.C2 | #120 | B | 3 | 1.74 | 4.72 | 2.98 | 4.25 | 2.51 | 15.6667 | 3 | 2.405 | 19 | 13.97 | 2.405 | 3 | 13.97 | 139.75 | 0.019826 | 0.0010763 | 0.37362
2017-05-23 | X15.45.C2 | #120 | A1 | 3 | 1.72 | 4.7 | 2.98 | 4.1 | 2.38 | 20 | 3 | 2.405 | 19 | 13.97 | 2.405 | 3 | 13.97 | 139.75 | 0.019826 | 0.0010763 | 0.37362
2017-05-23 | X15.45.C2 | #120 | B1 | 3 | 1.73 | 4.71 | 2.98 | 4.05 | 2.32 | 22 | 3 | 2.405 | 19 | 13.97 | 2.405 | 3 | 13.97 | 139.75 | 0.019826 | 0.0010763 | 0.37362
2017-05-23 | X15.45.C2 | #200 | A | 1 | 1.73 | 2.73 | 1 | 2.69 | 0.96 | 4 | 1.0025 | 0.925 | 8.4827 | 5.62 | 0.925 | 1.0025 | 5.62 | 139.75 | 0.0031089 | 3.7674e-05 | 0.37362
2017-05-23 | X15.45.C2 | #200 | B | 1 | 1.73 | 2.74 | 1.01 | 2.63 | 0.9 | 11 | 1.0025 | 0.925 | 8.4827 | 5.62 | 0.925 | 1.0025 | 5.62 | 139.75 | 0.0031089 | 3.7674e-05 | 0.37362
2017-05-23 | X15.45.C2 | #200 | A1 | 1 | 1.73 | 2.75 | 1.02 | 2.63 | 0.9 | 12 | 1.0025 | 0.925 | 8.4827 | 5.62 | 0.925 | 1.0025 | 5.62 | 139.75 | 0.0031089 | 3.7674e-05 | 0.37362
2017-05-23 | X15.45.C2 | #200 | B1 | 1.01 | 1.74 | 2.75 | 1.01 | 2.68 | 0.94 | 6.9307 | 1.0025 | 0.925 | 8.4827 | 5.62 | 0.925 | 1.0025 | 5.62 | 139.75 | 0.0031089 | 3.7674e-05 | 0.37362
2017-05-23 | X15.45.C3 | #5 | A | 3.99 | 1.73 | 4.9 | 3.17 | 1.83 | 0.1 | 76.9424 | 3.9925 | 0.0525 | 74.2677 | 70.08 | 0.0525 | 3.9925 | 70.08 | 172.37 | 0.40122 | 0.29798 | 0.5112
2017-05-23 | X15.45.C3 | #5 | B | 3.99 | 1.77 | 4.93 | 3.16 | 1.81 | 0.04 | 78.1955 | 3.9925 | 0.0525 | 74.2677 | 70.08 | 0.0525 | 3.9925 | 70.08 | 172.37 | 0.40122 | 0.29798 | 0.5112
2017-05-23 | X15.45.C3 | #5 | A1 | 3.99 | 1.75 | 4.72 | 2.97 | 1.8 | 0.05 | 73.183 | 3.9925 | 0.0525 | 74.2677 | 70.08 | 0.0525 | 3.9925 | 70.08 | 172.37 | 0.40122 | 0.29798 | 0.5112
2017-05-23 | X15.45.C3 | #5 | B1 | 4 | 1.76 | 4.53 | 2.77 | 1.78 | 0.02 | 68.75 | 3.9925 | 0.0525 | 74.2677 | 70.08 | 0.0525 | 3.9925 | 70.08 | 172.37 | 0.40122 | 0.29798 | 0.5112
2017-05-23 | X15.45.C3 | #10 | A | 4 | 1.75 | 4.87 | 3.12 | 1.99 | 0.24 | 72 | 4 | 0.2275 | 71.0625 | 37.23 | 0.2275 | 4 | 37.23 | 172.37 | 0.2037 | 0.12408 | 0.5112
2017-05-23 | X15.45.C3 | #10 | B | 4 | 1.74 | 5.01 | 3.27 | 1.96 | 0.22 | 76.25 | 4 | 0.2275 | 71.0625 | 37.23 | 0.2275 | 4 | 37.23 | 172.37 | 0.2037 | 0.12408 | 0.5112
2017-05-23 | X15.45.C3 | #10 | A1 | 4 | 1.76 | 4.78 | 3.02 | 2.05 | 0.29 | 68.25 | 4 | 0.2275 | 71.0625 | 37.23 | 0.2275 | 4 | 37.23 | 172.37 | 0.2037 | 0.12408 | 0.5112
2017-05-23 | X15.45.C3 | #10 | B1 | 4 | 1.75 | 4.62 | 2.87 | 1.91 | 0.16 | 67.75 | 4 | 0.2275 | 71.0625 | 37.23 | 0.2275 | 4 | 37.23 | 172.37 | 0.2037 | 0.12408 | 0.5112
2017-05-23 | X15.45.C3 | #18 | A | 4 | 1.76 | 5.02 | 3.26 | 2.06 | 0.3 | 74 | 4 | 0.395 | 76.3125 | 22.84 | 0.395 | 4 | 22.84 | 172.37 | 0.11942 | 0.065095 | 0.5112
2017-05-23 | X15.45.C3 | #18 | B | 4 | 1.74 | 5.27 | 3.53 | 2.24 | 0.5 | 75.75 | 4 | 0.395 | 76.3125 | 22.84 | 0.395 | 4 | 22.84 | 172.37 | 0.11942 | 0.065095 | 0.5112
2017-05-23 | X15.45.C3 | #18 | A1 | 4 | 1.74 | 5.32 | 3.58 | 1.93 | 0.19 | 84.75 | 4 | 0.395 | 76.3125 | 22.84 | 0.395 | 4 | 22.84 | 172.37 | 0.11942 | 0.065095 | 0.5112
2017-05-23 | X15.45.C3 | #18 | B1 | 4 | 1.76 | 5.18 | 3.42 | 2.35 | 0.59 | 70.75 | 4 | 0.395 | 76.3125 | 22.84 | 0.395 | 4 | 22.84 | 172.37 | 0.11942 | 0.065095 | 0.5112
2017-05-23 | X15.45.C3 | #35 | A | 3 | 1.73 | 4.54 | 2.81 | 2.8 | 1.07 | 58 | 3 | 1.04 | 61.5 | 14.32 | 1.04 | 3 | 14.32 | 172.37 | 0.054277 | 0.019075 | 0.5112
2017-05-23 | X15.45.C3 | #35 | B | 3 | 1.72 | 4.83 | 3.11 | 2.7 | 0.98 | 71 | 3 | 1.04 | 61.5 | 14.32 | 1.04 | 3 | 14.32 | 172.37 | 0.054277 | 0.019075 | 0.5112
2017-05-23 | X15.45.C3 | #35 | A1 | 3 | 1.75 | 4.62 | 2.87 | 2.71 | 0.96 | 63.6667 | 3 | 1.04 | 61.5 | 14.32 | 1.04 | 3 | 14.32 | 172.37 | 0.054277 | 0.019075 | 0.5112
2017-05-23 | X15.45.C3 | #35 | B1 | 3 | 1.73 | 4.48 | 2.75 | 2.88 | 1.15 | 53.3333 | 3 | 1.04 | 61.5 | 14.32 | 1.04 | 3 | 14.32 | 172.37 | 0.054277 | 0.019075 | 0.5112
2017-05-23 | X15.45.C3 | #60 | A | 2 | 1.76 | 3.66 | 1.9 | 2.95 | 1.19 | 35.5 | 2 | 1.2575 | 35.875 | 11.79 | 1.2575 | 2 | 11.79 | 172.37 | 0.025393 | 0.0039042 | 0.5112
2017-05-23 | X15.45.C3 | #60 | B | 2 | 1.76 | 3.81 | 2.05 | 3.05 | 1.29 | 38 | 2 | 1.2575 | 35.875 | 11.79 | 1.2575 | 2 | 11.79 | 172.37 | 0.025393 | 0.0039042 | 0.5112
2017-05-23 | X15.45.C3 | #60 | A1 | 2 | 1.75 | 3.54 | 1.79 | 3.06 | 1.31 | 24 | 2 | 1.2575 | 35.875 | 11.79 | 1.2575 | 2 | 11.79 | 172.37 | 0.025393 | 0.0039042 | 0.5112
2017-05-23 | X15.45.C3 | #60 | B1 | 2 | 1.75 | 3.91 | 2.16 | 2.99 | 1.24 | 46 | 2 | 1.2575 | 35.875 | 11.79 | 1.2575 | 2 | 11.79 | 172.37 | 0.025393 | 0.0039042 | 0.5112
2017-05-23 | X15.45.C3 | #120 | A | 2.01 | 1.74 | 3.7 | 1.96 | 3.28 | 1.54 | 20.8955 | 2.0075 | 1.4925 | 25.6549 | 9.05 | 1.4925 | 2.0075 | 9.05 | 172.37 | 0.013469 | 0.00098728 | 0.5112
2017-05-23 | X15.45.C3 | #120 | B | 2 | 1.71 | 3.81 | 2.1 | 3.28 | 1.57 | 26.5 | 2.0075 | 1.4925 | 25.6549 | 9.05 | 1.4925 | 2.0075 | 9.05 | 172.37 | 0.013469 | 0.00098728 | 0.5112
2017-05-23 | X15.45.C3 | #120 | A1 | 2.01 | 1.75 | 3.72 | 1.97 | 3.2 | 1.45 | 25.8706 | 2.0075 | 1.4925 | 25.6549 | 9.05 | 1.4925 | 2.0075 | 9.05 | 172.37 | 0.013469 | 0.00098728 | 0.5112
2017-05-23 | X15.45.C3 | #120 | B1 | 2.01 | 1.75 | 3.75 | 2 | 3.16 | 1.41 | 29.3532 | 2.0075 | 1.4925 | 25.6549 | 9.05 | 1.4925 | 2.0075 | 9.05 | 172.37 | 0.013469 | 0.00098728 | 0.5112
2017-05-23 | X15.45.C3 | #200 | A | 1 | 1.76 | 2.73 | 0.97 | 2.64 | 0.88 | 9 | 1.005 | 0.8425 | 13.4604 | 4.48 | 0.8425 | 1.005 | 4.48 | 172.37 | 0.0042025 | 8.081e-05 | 0.5112
2017-05-23 | X15.45.C3 | #200 | B | 1.01 | 1.76 | 2.72 | 0.96 | 2.61 | 0.85 | 10.8911 | 1.005 | 0.8425 | 13.4604 | 4.48 | 0.8425 | 1.005 | 4.48 | 172.37 | 0.0042025 | 8.081e-05 | 0.5112
2017-05-23 | X15.45.C3 | #200 | A1 | 1.01 | 1.75 | 2.74 | 0.99 | 2.69 | 0.94 | 4.9505 | 1.005 | 0.8425 | 13.4604 | 4.48 | 0.8425 | 1.005 | 4.48 | 172.37 | 0.0042025 | 8.081e-05 | 0.5112
2017-05-23 | X15.45.C3 | #200 | B1 | 1 | 1.75 | 2.74 | 0.99 | 2.45 | 0.7 | 29 | 1.005 | 0.8425 | 13.4604 | 4.48 | 0.8425 | 1.005 | 4.48 | 172.37 | 0.0042025 | 8.081e-05 | 0.5112
2017-05-23 | X15.45.C4 | #5 | A | 4 | 1.74 | 3.05 | 1.31 | 1.75 | 0.01 | 32.5 | 4.0275 | 0.0175 | 22.4707 | 482 | 0.0175 | 4.0275 | 482 | 1411 | 0.34012 | 0.076427 | 0.16513
2017-05-23 | X15.45.C4 | #5 | B | 4.08 | 1.75 | 2.31 | 0.56 | 1.76 | 0.01 | 13.4804 | 4.0275 | 0.0175 | 22.4707 | 482 | 0.0175 | 4.0275 | 482 | 1411 | 0.34012 | 0.076427 | 0.16513
2017-05-23 | X15.45.C4 | #5 | A1 | 3.99 | 1.75 | 2.85 | 1.1 | 1.76 | 0.01 | 27.3183 | 4.0275 | 0.0175 | 22.4707 | 482 | 0.0175 | 4.0275 | 482 | 1411 | 0.34012 | 0.076427 | 0.16513
2017-05-23 | X15.45.C4 | #5 | B1 | 4.04 | 1.72 | 2.43 | 0.71 | 1.76 | 0.04 | 16.5842 | 4.0275 | 0.0175 | 22.4707 | 482 | 0.0175 | 4.0275 | 482 | 1411 | 0.34012 | 0.076427 | 0.16513
2017-05-23 | X15.45.C4 | #10 | A | 4.03 | 1.76 | 2.97 | 1.21 | 1.92 | 0.16 | 26.0546 | 4.0275 | 0.105 | 27.1294 | 193 | 0.105 | 4.0275 | 193 | 1411 | 0.13322 | 0.030978 | 0.16513
2017-05-23 | X15.45.C4 | #10 | B | 4.01 | 1.74 | 2.97 | 1.23 | 1.81 | 0.07 | 28.9277 | 4.0275 | 0.105 | 27.1294 | 193 | 0.105 | 4.0275 | 193 | 1411 | 0.13322 | 0.030978 | 0.16513
2017-05-23 | X15.45.C4 | #10 | A1 | 4.04 | 1.75 | 2.86 | 1.11 | 1.84 | 0.09 | 25.2475 | 4.0275 | 0.105 | 27.1294 | 193 | 0.105 | 4.0275 | 193 | 1411 | 0.13322 | 0.030978 | 0.16513
2017-05-23 | X15.45.C4 | #10 | B1 | 4.03 | 1.74 | 2.98 | 1.24 | 1.84 | 0.1 | 28.2878 | 4.0275 | 0.105 | 27.1294 | 193 | 0.105 | 4.0275 | 193 | 1411 | 0.13322 | 0.030978 | 0.16513
2017-05-23 | X15.45.C4 | #18 | A | 4 | 1.75 | 3.8 | 2.05 | 2.17 | 0.42 | 40.75 | 4 | 0.465 | 37.9375 | 177 | 0.465 | 4 | 177 | 1411 | 0.11086 | 0.030041 | 0.16513
2017-05-23 | X15.45.C4 | #18 | B | 4 | 1.75 | 3.73 | 1.98 | 2.19 | 0.44 | 38.5 | 4 | 0.465 | 37.9375 | 177 | 0.465 | 4 | 177 | 1411 | 0.11086 | 0.030041 | 0.16513
2017-05-23 | X15.45.C4 | #18 | A1 | 4 | 1.75 | 3.67 | 1.92 | 2.26 | 0.51 | 35.25 | 4 | 0.465 | 37.9375 | 177 | 0.465 | 4 | 177 | 1411 | 0.11086 | 0.030041 | 0.16513
2017-05-23 | X15.45.C4 | #18 | B1 | 4 | 1.74 | 3.72 | 1.98 | 2.23 | 0.49 | 37.25 | 4 | 0.465 | 37.9375 | 177 | 0.465 | 4 | 177 | 1411 | 0.11086 | 0.030041 | 0.16513
2017-05-23 | X15.45.C4 | #35 | A | 4 | 1.74 | 4.68 | 2.94 | 3 | 1.26 | 42 | 4 | 1.3575 | 40.1875 | 155 | 1.3575 | 4 | 155 | 1411 | 0.07257 | 0.016665 | 0.16513
2017-05-23 | X15.45.C4 | #35 | B | 4 | 1.74 | 4.69 | 2.95 | 3.13 | 1.39 | 39 | 4 | 1.3575 | 40.1875 | 155 | 1.3575 | 4 | 155 | 1411 | 0.07257 | 0.016665 | 0.16513
2017-05-23 | X15.45.C4 | #35 | A1 | 4 | 1.74 | 4.7 | 2.96 | 3.13 | 1.39 | 39.25 | 4 | 1.3575 | 40.1875 | 155 | 1.3575 | 4 | 155 | 1411 | 0.07257 | 0.016665 | 0.16513
2017-05-23 | X15.45.C4 | #35 | B1 | 4 | 1.75 | 4.76 | 3.01 | 3.14 | 1.39 | 40.5 | 4 | 1.3575 | 40.1875 | 155 | 1.3575 | 4 | 155 | 1411 | 0.07257 | 0.016665 | 0.16513
2017-05-23 | X15.45.C4 | #60 | A | 4 | 1.75 | 5.46 | 3.71 | 4.02 | 2.27 | 36 | 4 | 2.26 | 36.4375 | 190 | 2.26 | 4 | 190 | 1411 | 0.058575 | 0.0091472 | 0.16513
2017-05-23 | X15.45.C4 | #60 | B | 4 | 1.75 | 5.45 | 3.7 | 4.02 | 2.27 | 35.75 | 4 | 2.26 | 36.4375 | 190 | 2.26 | 4 | 190 | 1411 | 0.058575 | 0.0091472 | 0.16513
2017-05-23 | X15.45.C4 | #60 | A1 | 4 | 1.76 | 5.49 | 3.73 | 4.04 | 2.28 | 36.25 | 4 | 2.26 | 36.4375 | 190 | 2.26 | 4 | 190 | 1411 | 0.058575 | 0.0091472 | 0.16513
2017-05-23 | X15.45.C4 | #60 | B1 | 4 | 1.76 | 5.49 | 3.73 | 3.98 | 2.22 | 37.75 | 4 | 2.26 | 36.4375 | 190 | 2.26 | 4 | 190 | 1411 | 0.058575 | 0.0091472 | 0.16513
2017-05-23 | X15.45.C4 | #120 | A | 4 | 1.76 | 5.62 | 3.86 | 4.6 | 2.84 | 25.5 | 4 | 2.9425 | 23.1875 | 135 | 2.9425 | 4 | 135 | 1411 | 0.025295 | 0.0016758 | 0.16513
2017-05-23 | X15.45.C4 | #120 | B | 4 | 1.75 | 5.62 | 3.87 | 4.7 | 2.95 | 23 | 4 | 2.9425 | 23.1875 | 135 | 2.9425 | 4 | 135 | 1411 | 0.025295 | 0.0016758 | 0.16513
2017-05-23 | X15.45.C4 | #120 | A1 | 4 | 1.76 | 5.64 | 3.88 | 4.77 | 3.01 | 21.75 | 4 | 2.9425 | 23.1875 | 135 | 2.9425 | 4 | 135 | 1411 | 0.025295 | 0.0016758 | 0.16513
2017-05-23 | X15.45.C4 | #120 | B1 | 4 | 1.76 | 5.63 | 3.87 | 4.73 | 2.97 | 22.5 | 4 | 2.9425 | 23.1875 | 135 | 2.9425 | 4 | 135 | 1411 | 0.025295 | 0.0016758 | 0.16513
2017-05-23 | X15.45.C4 | #200 | A | 4 | 1.78 | 5.68 | 3.9 | 4.71 | 2.93 | 24.25 | 4 | 3.175 | 18.3125 | 50 | 3.175 | 4 | 50 | 1411 | 0.0073086 | 0.0001912 | 0.16513
2017-05-23 | X15.45.C4 | #200 | B | 4 | 1.75 | 5.65 | 3.9 | 5.01 | 3.26 | 16 | 4 | 3.175 | 18.3125 | 50 | 3.175 | 4 | 50 | 1411 | 0.0073086 | 0.0001912 | 0.16513
2017-05-23 | X15.45.C4 | #200 | A1 | 4 | 1.75 | 5.66 | 3.91 | 4.92 | 3.17 | 18.5 | 4 | 3.175 | 18.3125 | 50 | 3.175 | 4 | 50 | 1411 | 0.0073086 | 0.0001912 | 0.16513
2017-05-23 | X15.45.C4 | #200 | B1 | 4 | 1.76 | 5.68 | 3.92 | 5.1 | 3.34 | 14.5 | 4 | 3.175 | 18.3125 | 50 | 3.175 | 4 | 50 | 1411 | 0.0073086 | 0.0001912 | 0.16513
2017-05-23 | X15.45.C5 | #5 | A | 4 | 1.74 | 2.01 | 0.27 | 1.75 | 0.01 | 6.5 | 3.99 | 0.0475 | 9.0531 | 443 | 0.0475 | 3.99 | 443 | 2128 | 0.2057 | 0.018622 | 0.056346
2017-05-23 | X15.45.C5 | #5 | B | 3.94 | 1.75 | 1.98 | 0.23 | 1.77 | 0.02 | 5.3299 | 3.99 | 0.0475 | 9.0531 | 443 | 0.0475 | 3.99 | 443 | 2128 | 0.2057 | 0.018622 | 0.056346
2017-05-23 | X15.45.C5 | #5 | A1 | 4.03 | 1.75 | 2.58 | 0.83 | 1.86 | 0.11 | 17.866 | 3.99 | 0.0475 | 9.0531 | 443 | 0.0475 | 3.99 | 443 | 2128 | 0.2057 | 0.018622 | 0.056346
2017-05-23 | X15.45.C5 | #5 | B1 | 3.99 | 1.72 | 2.03 | 0.31 | 1.77 | 0.05 | 6.5163 | 3.99 | 0.0475 | 9.0531 | 443 | 0.0475 | 3.99 | 443 | 2128 | 0.2057 | 0.018622 | 0.056346
2017-05-23 | X15.45.C5 | #10 | A | 4.01 | 1.76 | 2.45 | 0.69 | 1.78 | 0.02 | 16.7082 | 4.0025 | 0.0925 | 15.0535 | 176 | 0.0925 | 4.0025 | 176 | 2128 | 0.080795 | 0.010425 | 0.056346
2017-05-23 | X15.45.C5 | #10 | B | 4.02 | 1.74 | 2.3 | 0.56 | 1.76 | 0.02 | 13.4328 | 4.0025 | 0.0925 | 15.0535 | 176 | 0.0925 | 4.0025 | 176 | 2128 | 0.080795 | 0.010425 | 0.056346
2017-05-23 | X15.45.C5 | #10 | A1 | 3.98 | 1.75 | 2.51 | 0.76 | 1.93 | 0.18 | 14.5729 | 4.0025 | 0.0925 | 15.0535 | 176 | 0.0925 | 4.0025 | 176 | 2128 | 0.080795 | 0.010425 | 0.056346
2017-05-23 | X15.45.C5 | #10 | B1 | 4 | 1.74 | 2.51 | 0.77 | 1.89 | 0.15 | 15.5 | 4.0025 | 0.0925 | 15.0535 | 176 | 0.0925 | 4.0025 | 176 | 2128 | 0.080795 | 0.010425 | 0.056346
2017-05-23 | X15.45.C5 | #18 | A | 4.01 | 1.75 | 2.97 | 1.22 | 1.87 | 0.12 | 27.4314 | 3.9925 | 0.1 | 26.551 | 124 | 0.1 | 3.9925 | 124 | 2128 | 0.056811 | 0.010774 | 0.056346
2017-05-23 | X15.45.C5 | #18 | B | 3.98 | 1.75 | 2.93 | 1.18 | 1.85 | 0.1 | 27.1357 | 3.9925 | 0.1 | 26.551 | 124 | 0.1 | 3.9925 | 124 | 2128 | 0.056811 | 0.010774 | 0.056346
2017-05-23 | X15.45.C5 | #18 | A1 | 3.98 | 1.75 | 2.94 | 1.19 | 1.85 | 0.1 | 27.3869 | 3.9925 | 0.1 | 26.551 | 124 | 0.1 | 3.9925 | 124 | 2128 | 0.056811 | 0.010774 | 0.056346
2017-05-23 | X15.45.C5 | #18 | B1 | 4 | 1.74 | 2.79 | 1.05 | 1.82 | 0.08 | 24.25 | 3.9925 | 0.1 | 26.551 | 124 | 0.1 | 3.9925 | 124 | 2128 | 0.056811 | 0.010774 | 0.056346
2017-05-23 | X15.45.C5 | #35 | A | 4 | 1.74 | 3.78 | 2.04 | 2.16 | 0.42 | 40.5 | 4 | 0.48 | 40.4375 | 85 | 0.48 | 4 | 85 | 2128 | 0.03515 | 0.0081222 | 0.056346
2017-05-23 | X15.45.C5 | #35 | B | 4 | 1.74 | 3.86 | 2.12 | 2.19 | 0.45 | 41.75 | 4 | 0.48 | 40.4375 | 85 | 0.48 | 4 | 85 | 2128 | 0.03515 | 0.0081222 | 0.056346
2017-05-23 | X15.45.C5 | #35 | A1 | 4 | 1.74 | 3.88 | 2.14 | 2.26 | 0.52 | 40.5 | 4 | 0.48 | 40.4375 | 85 | 0.48 | 4 | 85 | 2128 | 0.03515 | 0.0081222 | 0.056346
2017-05-23 | X15.45.C5 | #35 | B1 | 4 | 1.75 | 3.84 | 2.09 | 2.28 | 0.53 | 39 | 4 | 0.48 | 40.4375 | 85 | 0.48 | 4 | 85 | 2128 | 0.03515 | 0.0081222 | 0.056346
2017-05-23 | X15.45.C5 | #60 | A | 4 | 1.75 | 4.89 | 3.14 | 3.85 | 2.1 | 26 | 4 | 2.0875 | 28.25 | 95 | 2.0875 | 4 | 95 | 2128 | 0.021345 | 0.0025843 | 0.056346
2017-05-23 | X15.45.C5 | #60 | B | 4 | 1.75 | 4.99 | 3.24 | 3.88 | 2.13 | 27.75 | 4 | 2.0875 | 28.25 | 95 | 2.0875 | 4 | 95 | 2128 | 0.021345 | 0.0025843 | 0.056346
2017-05-23 | X15.45.C5 | #60 | A1 | 4 | 1.76 | 5.03 | 3.27 | 3.83 | 2.07 | 30 | 4 | 2.0875 | 28.25 | 95 | 2.0875 | 4 | 95 | 2128 | 0.021345 | 0.0025843 | 0.056346
2017-05-23 | X15.45.C5 | #60 | B1 | 4 | 1.76 | 4.98 | 3.22 | 3.81 | 2.05 | 29.25 | 4 | 2.0875 | 28.25 | 95 | 2.0875 | 4 | 95 | 2128 | 0.021345 | 0.0025843 | 0.056346
2017-05-23 | X15.45.C5 | #120 | A | 4 | 1.76 | 5.31 | 3.55 | 4.69 | 2.93 | 15.5 | 4 | 2.905 | 14.875 | 998 | 2.905 | 4 | 998 | 2128 | 0.12838 | 0.0054563 | 0.056346
2017-05-23 | X15.45.C5 | #120 | B | 4 | 1.75 | 5.22 | 3.47 | 4.55 | 2.8 | 16.75 | 4 | 2.905 | 14.875 | 998 | 2.905 | 4 | 998 | 2128 | 0.12838 | 0.0054563 | 0.056346
2017-05-23 | X15.45.C5 | #120 | A1 | 4 | 1.76 | 5.25 | 3.49 | 4.72 | 2.96 | 13.25 | 4 | 2.905 | 14.875 | 998 | 2.905 | 4 | 998 | 2128 | 0.12838 | 0.0054563 | 0.056346
2017-05-23 | X15.45.C5 | #120 | B1 | 4 | 1.76 | 5.25 | 3.49 | 4.69 | 2.93 | 14 | 4 | 2.905 | 14.875 | 998 | 2.905 | 4 | 998 | 2128 | 0.12838 | 0.0054563 | 0.056346
2017-05-23 | X15.45.C5 | #200 | A | 4 | 1.78 | 5.56 | 3.78 | 5.2 | 3.42 | 9 | 4 | 3.05 | 17.875 | 127 | 3.05 | 4 | 127 | 2128 | 0.014174 | 0.00036195 | 0.056346
2017-05-23 | X15.45.C5 | #200 | B | 4 | 1.75 | 5.48 | 3.73 | 4.56 | 2.81 | 23 | 4 | 3.05 | 17.875 | 127 | 3.05 | 4 | 127 | 2128 | 0.014174 | 0.00036195 | 0.056346
2017-05-23 | X15.45.C5 | #200 | A1 | 4 | 1.75 | 5.55 | 3.8 | 4.88 | 3.13 | 16.75 | 4 | 3.05 | 17.875 | 127 | 3.05 | 4 | 127 | 2128 | 0.014174 | 0.00036195 | 0.056346
2017-05-23 | X15.45.C5 | #200 | B1 | 4 | 1.76 | 5.51 | 3.75 | 4.6 | 2.84 | 22.75 | 4 | 3.05 | 17.875 | 127 | 3.05 | 4 | 127 | 2128 | 0.014174 | 0.00036195 | 0.056346
2017-05-23 | X15.46.C1 | #5 | A | 4 | 1.74 | 2.71 | 0.97 | 1.97 | 0.23 | 18.5 | 3.98 | 0.3925 | 34.5005 | 66.91 | 0.3925 | 3.98 | 66.91 | 153.3 | 0.39342 | 0.13573 | 0.30584
2017-05-23 | X15.46.C1 | #5 | B | 3.96 | 1.75 | 3.63 | 1.88 | 2.32 | 0.57 | 33.0808 | 3.98 | 0.3925 | 34.5005 | 66.91 | 0.3925 | 3.98 | 66.91 | 153.3 | 0.39342 | 0.13573 | 0.30584
2017-05-23 | X15.46.C1 | #5 | A1 | 3.97 | 1.75 | 3.72 | 1.97 | 2.09 | 0.34 | 41.0579 | 3.98 | 0.3925 | 34.5005 | 66.91 | 0.3925 | 3.98 | 66.91 | 153.3 | 0.39342 | 0.13573 | 0.30584
2017-05-23 | X15.46.C1 | #5 | B1 | 3.99 | 1.72 | 3.96 | 2.24 | 2.15 | 0.43 | 45.3634 | 3.98 | 0.3925 | 34.5005 | 66.91 | 0.3925 | 3.98 | 66.91 | 153.3 | 0.39342 | 0.13573 | 0.30584
2017-05-23 | X15.46.C1 | #10 | A | 3.99 | 1.76 | 3.87 | 2.11 | 2.51 | 0.75 | 34.0852 | 3.9925 | 0.75 | 37.2586 | 28.51 | 0.75 | 3.9925 | 28.51 | 153.3 | 0.15104 | 0.048236 | 0.30584
2017-05-23 | X15.46.C1 | #10 | B | 4 | 1.74 | 3.95 | 2.21 | 2.54 | 0.8 | 35.25 | 3.9925 | 0.75 | 37.2586 | 28.51 | 0.75 | 3.9925 | 28.51 | 153.3 | 0.15104 | 0.048236 | 0.30584
2017-05-23 | X15.46.C1 | #10 | A1 | 3.99 | 1.75 | 4.03 | 2.28 | 2.58 | 0.83 | 36.3409 | 3.9925 | 0.75 | 37.2586 | 28.51 | 0.75 | 3.9925 | 28.51 | 153.3 | 0.15104 | 0.048236 | 0.30584
2017-05-23 | X15.46.C1 | #10 | B1 | 3.99 | 1.74 | 4.09 | 2.35 | 2.36 | 0.62 | 43.3584 | 3.9925 | 0.75 | 37.2586 | 28.51 | 0.75 | 3.9925 | 28.51 | 153.3 | 0.15104 | 0.048236 | 0.30584
2017-05-23 | X15.46.C1 | #18 | A | 4 | 1.75 | 4.43 | 2.68 | 2.31 | 0.56 | 53 | 4 | 0.6575 | 59.25 | 27.78 | 0.6575 | 4 | 27.78 | 153.3 | 0.15143 | 0.064086 | 0.30584
2017-05-23 | X15.46.C1 | #18 | B | 4 | 1.75 | 4.73 | 2.98 | 2.39 | 0.64 | 58.5 | 4 | 0.6575 | 59.25 | 27.78 | 0.6575 | 4 | 27.78 | 153.3 | 0.15143 | 0.064086 | 0.30584
2017-05-23 | X15.46.C1 | #18 | A1 | 4 | 1.75 | 5.04 | 3.29 | 2.48 | 0.73 | 64 | 4 | 0.6575 | 59.25 | 27.78 | 0.6575 | 4 | 27.78 | 153.3 | 0.15143 | 0.064086 | 0.30584
2017-05-23 | X15.46.C1 | #18 | B1 | 4 | 1.74 | 4.9 | 3.16 | 2.44 | 0.7 | 61.5 | 4 | 0.6575 | 59.25 | 27.78 | 0.6575 | 4 | 27.78 | 153.3 | 0.15143 | 0.064086 | 0.30584
2017-05-23 | X15.46.C1 | #35 | A | 3.99 | 1.74 | 5.15 | 3.41 | 2.17 | 0.43 | 74.6867 | 3.99 | 0.4325 | 74.6241 | 17.01 | 0.4325 | 3.99 | 17.01 | 153.3 | 0.098931 | 0.042187 | 0.30584
2017-05-23 | X15.46.C1 | #35 | B | 3.99 | 1.74 | 5.14 | 3.4 | 2.2 | 0.46 | 73.6842 | 3.99 | 0.4325 | 74.6241 | 17.01 | 0.4325 | 3.99 | 17.01 | 153.3 | 0.098931 | 0.042187 | 0.30584
2017-05-23 | X15.46.C1 | #35 | A1 | 3.99 | 1.74 | 5.16 | 3.42 | 2.14 | 0.4 | 75.6892 | 3.99 | 0.4325 | 74.6241 | 17.01 | 0.4325 | 3.99 | 17.01 | 153.3 | 0.098931 | 0.042187 | 0.30584
2017-05-23 | X15.46.C1 | #35 | B1 | 3.99 | 1.75 | 5.16 | 3.41 | 2.19 | 0.44 | 74.4361 | 3.99 | 0.4325 | 74.6241 | 17.01 | 0.4325 | 3.99 | 17.01 | 153.3 | 0.098931 | 0.042187 | 0.30584
2017-05-23 | X15.46.C1 | #60 | A | 2 | 1.75 | 3.61 | 1.86 | 2.2 | 0.45 | 70.5 | 2 | 0.4525 | 70.25 | 8.65 | 0.4525 | 2 | 8.65 | 153.3 | 0.043659 | 0.013145 | 0.30584
2017-05-23 | X15.46.C1 | #60 | B | 2 | 1.75 | 3.59 | 1.84 | 2.17 | 0.42 | 71 | 2 | 0.4525 | 70.25 | 8.65 | 0.4525 | 2 | 8.65 | 153.3 | 0.043659 | 0.013145 | 0.30584
2017-05-23 | X15.46.C1 | #60 | A1 | 2 | 1.76 | 3.64 | 1.88 | 2.27 | 0.51 | 68.5 | 2 | 0.4525 | 70.25 | 8.65 | 0.4525 | 2 | 8.65 | 153.3 | 0.043659 | 0.013145 | 0.30584
2017-05-23 | X15.46.C1 | #60 | B1 | 2 | 1.76 | 3.61 | 1.85 | 2.19 | 0.43 | 71 | 2 | 0.4525 | 70.25 | 8.65 | 0.4525 | 2 | 8.65 | 153.3 | 0.043659 | 0.013145 | 0.30584
2017-05-23 | X15.46.C1 | #120 | A | 0.5 | 1.76 | 2.23 | 0.47 | 1.95 | 0.19 | 56 | 0.5 | 0.18 | 60.9954 | 3.02 | 0.18 | 0.5 | 3.02 | 153.3 | 0.012608 | 0.0021972 | 0.30584
2017-05-23 | X15.46.C1 | #120 | B | 0.499 | 1.75 | 2.22 | 0.47 | 1.92 | 0.17 | 60.1202 | 0.5 | 0.18 | 60.9954 | 3.02 | 0.18 | 0.5 | 3.02 | 153.3 | 0.012608 | 0.0021972 | 0.30584
2017-05-23 | X15.46.C1 | #120 | A1 | 0.502 | 1.76 | 2.28 | 0.52 | 1.95 | 0.19 | 65.7371 | 0.5 | 0.18 | 60.9954 | 3.02 | 0.18 | 0.5 | 3.02 | 153.3 | 0.012608 | 0.0021972 | 0.30584
2017-05-23 | X15.46.C1 | #120 | B1 | 0.499 | 1.76 | 2.24 | 0.48 | 1.93 | 0.17 | 62.1242 | 0.5 | 0.18 | 60.9954 | 3.02 | 0.18 | 0.5 | 3.02 | 153.3 | 0.012608 | 0.0021972 | 0.30584
2017-05-23 | X15.46.C1 | #200 | A | 0.1 | 1.78 | 1.86 | 0.08 | 1.82 | 0.04 | 40 | 0.1 | 0.0325 | 47.5 | 0.86 | 0.0325 | 0.1 | 0.86 | 153.3 | 0.0037867 | 0.00025695 | 0.30584
2017-05-23 | X15.46.C1 | #200 | B | 0.1 | 1.75 | 1.81 | 0.06 | 1.76 | 0.01 | 50 | 0.1 | 0.0325 | 47.5 | 0.86 | 0.0325 | 0.1 | 0.86 | 153.3 | 0.0037867 | 0.00025695 | 0.30584
2017-05-23 | X15.46.C1 | #200 | A1 | 0.1 | 1.75 | 1.85 | 0.1 | 1.8 | 0.05 | 50 | 0.1 | 0.0325 | 47.5 | 0.86 | 0.0325 | 0.1 | 0.86 | 153.3 | 0.0037867 | 0.00025695 | 0.30584
2017-05-23 | X15.46.C1 | #200 | B1 | 0.1 | 1.76 | 1.84 | 0.08 | 1.79 | 0.03 | 50 | 0.1 | 0.0325 | 47.5 | 0.86 | 0.0325 | 0.1 | 0.86 | 153.3 | 0.0037867 | 0.00025695 | 0.30584
2017-05-23 | X15.46.C2 | #5 | A | 4.06 | 1.72 | 5.55 | 3.83 | 1.92 | 0.2 | 89.4089 | 4.0225 | 0.2425 | 83.3069 | 81.46 | 0.2425 | 4.0225 | 81.46 | 193.16 | 0.3963 | 0.33014 | 0.57835
2017-05-23 | X15.46.C2 | #5 | B | 4.03 | 1.74 | 5.37 | 3.63 | 1.89 | 0.15 | 86.3524 | 4.0225 | 0.2425 | 83.3069 | 81.46 | 0.2425 | 4.0225 | 81.46 | 193.16 | 0.3963 | 0.33014 | 0.57835
2017-05-23 | X15.46.C2 | #5 | A1 | 3.98 | 1.73 | 5.23 | 3.5 | 2.23 | 0.5 | 75.3769 | 4.0225 | 0.2425 | 83.3069 | 81.46 | 0.2425 | 4.0225 | 81.46 | 193.16 | 0.3963 | 0.33014 | 0.57835
2017-05-23 | X15.46.C2 | #5 | B1 | 4.02 | 1.73 | 5.15 | 3.42 | 1.85 | 0.12 | 82.0896 | 4.0225 | 0.2425 | 83.3069 | 81.46 | 0.2425 | 4.0225 | 81.46 | 193.16 | 0.3963 | 0.33014 | 0.57835
2017-05-23 | X15.46.C2 | #10 | A | 4.01 | 1.74 | 4.84 | 3.1 | 2.29 | 0.55 | 63.591 | 3.985 | 0.59 | 63.1129 | 44.22 | 0.59 | 3.985 | 44.22 | 193.16 | 0.19504 | 0.10551 | 0.57835
2017-05-23 | X15.46.C2 | #10 | B | 3.99 | 1.73 | 4.73 | 3 | 2.29 | 0.56 | 61.1529 | 3.985 | 0.59 | 63.1129 | 44.22 | 0.59 | 3.985 | 44.22 | 193.16 | 0.19504 | 0.10551 | 0.57835
2017-05-23 | X15.46.C2 | #10 | A1 | 3.97 | 1.73 | 4.8 | 3.07 | 2.45 | 0.72 | 59.194 | 3.985 | 0.59 | 63.1129 | 44.22 | 0.59 | 3.985 | 44.22 | 193.16 | 0.19504 | 0.10551 | 0.57835
2017-05-23 | X15.46.C2 | #10 | B1 | 3.97 | 1.74 | 4.99 | 3.25 | 2.27 | 0.53 | 68.5139 | 3.985 | 0.59 | 63.1129 | 44.22 | 0.59 | 3.985 | 44.22 | 193.16 | 0.19504 | 0.10551 | 0.57835
2017-05-23 | X15.46.C2 | #18 | A | 3.99 | 1.73 | 5.08 | 3.35 | 2.27 | 0.54 | 70.4261 | 3.9925 | 0.5175 | 74.9501 | 33.27 | 0.5175 | 3.9925 | 33.27 | 193.16 | 0.14992 | 0.080258 | 0.57835
2017-05-23 | X15.46.C2 | #18 | B | 3.99 | 1.73 | 5.15 | 3.42 | 2.31 | 0.58 | 71.1779 | 3.9925 | 0.5175 | 74.9501 | 33.27 | 0.5175 | 3.9925 | 33.27 | 193.16 | 0.14992 | 0.080258 | 0.57835
2017-05-23 | X15.46.C2 | #18 | A1 | 3.98 | 1.73 | 5.37 | 3.64 | 2.23 | 0.5 | 78.8945 | 3.9925 | 0.5175 | 74.9501 | 33.27 | 0.5175 | 3.9925 | 33.27 | 193.16 | 0.14992 | 0.080258 | 0.57835
2017-05-23 | X15.46.C2 | #18 | B1 | 4.01 | 1.73 | 5.36 | 3.63 | 2.18 | 0.45 | 79.3017 | 3.9925 | 0.5175 | 74.9501 | 33.27 | 0.5175 | 3.9925 | 33.27 | 193.16 | 0.14992 | 0.080258 | 0.57835
2017-05-23 | X15.46.C2 | #35 | A | 2 | 1.72 | 3.57 | 1.85 | 1.94 | 0.22 | 81.5 | 2.0033 | 0.1425 | 84.6924 | 19.38 | 0.1425 | 1.5025 | 19.38 | 193.16 | 0.090816 | 0.043951 | 0.57835
2017-05-23 | X15.46.C2 | #35 | B | 2.01 | 1.72 | 3.59 | 1.87 | 1.89 | 0.17 | 84.5771 | 2.0033 | 0.1425 | 84.6924 | 19.38 | 0.1425 | 1.5025 | 19.38 | 193.16 | 0.090816 | 0.043951 | 0.57835
2017-05-23 | X15.46.C2 | #35 | A1 | 2 | 1.73 | 3.67 | 1.94 | 1.91 | 0.18 | 88 | 2.0033 | 0.1425 | 84.6924 | 19.38 | 0.1425 | 1.5025 | 19.38 | 193.16 | 0.090816 | 0.043951 | 0.57835
2017-05-23 | X15.46.C2 | #35 | B1 | [5 empty] | 0 |  | 2.0033 | 0.1425 | 84.6924 | 19.38 | 0.1425 | 1.5025 | 19.38 | 193.16 | 0.090816 | 0.043951 | 0.57835
2017-05-23 | X15.46.C2 | #60 | A | 2.01 | 1.73 | 3.68 | 1.95 | 1.99 | 0.26 | 84.0796 | 2.01 | 0.2575 | 84.204 | 9.34 | 0.2575 | 2.01 | 9.34 | 193.16 | 0.042159 | 0.015214 | 0.57835
2017-05-23 | X15.46.C2 | #60 | B | 2.01 | 1.73 | 3.67 | 1.94 | 1.98 | 0.25 | 84.0796 | 2.01 | 0.2575 | 84.204 | 9.34 | 0.2575 | 2.01 | 9.34 | 193.16 | 0.042159 | 0.015214 | 0.57835
2017-05-23 | X15.46.C2 | #60 | A1 | 2.01 | 1.74 | 3.7 | 1.96 | 2 | 0.26 | 84.5771 | 2.01 | 0.2575 | 84.204 | 9.34 | 0.2575 | 2.01 | 9.34 | 193.16 | 0.042159 | 0.015214 | 0.57835
2017-05-23 | X15.46.C2 | #60 | B1 | 2.01 | 1.74 | 3.69 | 1.95 | 2 | 0.26 | 84.0796 | 2.01 | 0.2575 | 84.204 | 9.34 | 0.2575 | 2.01 | 9.34 | 193.16 | 0.042159 | 0.015214 | 0.57835
2017-05-23 | X15.46.C2 | #120 | A | 0.5 | 1.74 | 2.23 | 0.49 | 1.86 | 0.12 | 74 | 0.5025 | 0.1175 | 73.1373 | 3.51 | 0.1175 | 0.5025 | 3.51 | 193.16 | 0.013922 | 0.0029093 | 0.57835
2017-05-23 | X15.46.C2 | #120 | B | 0.5 | 1.73 | 2.21 | 0.48 | 1.85 | 0.12 | 72 | 0.5025 | 0.1175 | 73.1373 | 3.51 | 0.1175 | 0.5025 | 3.51 | 193.16 | 0.013922 | 0.0029093 | 0.57835
2017-05-23 | X15.46.C2 | #120 | A1 | 0.5 | 1.75 | 2.23 | 0.48 | 1.86 | 0.11 | 74 | 0.5025 | 0.1175 | 73.1373 | 3.51 | 0.1175 | 0.5025 | 3.51 | 193.16 | 0.013922 | 0.0029093 | 0.57835
2017-05-23 | X15.46.C2 | #120 | B1 | 0.51 | 1.75 | 2.24 | 0.49 | 1.87 | 0.12 | 72.549 | 0.5025 | 0.1175 | 73.1373 | 3.51 | 0.1175 | 0.5025 | 3.51 | 193.16 | 0.013922 | 0.0029093 | 0.57835
2017-05-23 | X15.46.C2 | #200 | A | 0.25 | 1.76 | 2 | 0.24 | 1.84 | 0.08 | 64 | 0.25 | 0.0575 | 61 | 1.05 | 0.0575 | 0.25 | 1.05 | 193.16 | 0.0041856 | 0.00036475 | 0.57835
2017-05-23 | X15.46.C2 | #200 | B | 0.25 | 1.74 | 1.93 | 0.19 | 1.79 | 0.05 | 56 | 0.25 | 0.0575 | 61 | 1.05 | 0.0575 | 0.25 | 1.05 | 193.16 | 0.0041856 | 0.00036475 | 0.57835
2017-05-23 | X15.46.C2 | #200 | A1 | 0.25 | 1.73 | 1.97 | 0.24 | 1.79 | 0.06 | 72 | 0.25 | 0.0575 | 61 | 1.05 | 0.0575 | 0.25 | 1.05 | 193.16 | 0.0041856 | 0.00036475 | 0.57835
2017-05-23 | X15.46.C2 | #200 | B1 | 0.25 | 1.75 | 1.92 | 0.17 | 1.79 | 0.04 | 52 | 0.25 | 0.0575 | 61 | 1.05 | 0.0575 | 0.25 | 1.05 | 193.16 | 0.0041856 | 0.00036475 | 0.57835
2017-05-23 | X15.46.C3 | #5 | A | 3.93 | 1.74 | 3.84 | 2.1 | 1.93 | 0.19 | 48.6005 | 3.98 | 0.29 | 63.5715 | 163.96 | 0.29 | 3.98 | 163.96 | 243.68 | 0.62382 | 0.39657 | 0.52848
2017-05-23 | X15.46.C3 | #5 | B | 4 | 1.75 | 4.45 | 2.7 | 2.2 | 0.45 | 56.25 | 3.98 | 0.29 | 63.5715 | 163.96 | 0.29 | 3.98 | 163.96 | 243.68 | 0.62382 | 0.39657 | 0.52848
2017-05-23 | X15.46.C3 | #5 | A1 | 3.99 | 1.73 | 4.84 | 3.11 | 1.88 | 0.15 | 74.1855 | 3.98 | 0.29 | 63.5715 | 163.96 | 0.29 | 3.98 | 163.96 | 243.68 | 0.62382 | 0.39657 | 0.52848
2017-05-23 | X15.46.C3 | #5 | B1 | 4 | 1.73 | 5.11 | 3.38 | 2.1 | 0.37 | 75.25 | 3.98 | 0.29 | 63.5715 | 163.96 | 0.29 | 3.98 | 163.96 | 243.68 | 0.62382 | 0.39657 | 0.52848
2017-05-23 | X15.46.C3 | #10 | A | 4.01 | 1.72 | 4.43 | 2.71 | 2.2 | 0.48 | 55.611 | 4.0075 | 0.4725 | 60.4531 | 34.28 | 0.4725 | 4.0075 | 34.28 | 243.68 | 0.12409 | 0.0643 | 0.52848
2017-05-23 | X15.46.C3 | #10 | B | 4.02 | 1.74 | 4.6 | 2.86 | 2.2 | 0.46 | 59.7015 | 4.0075 | 0.4725 | 60.4531 | 34.28 | 0.4725 | 4.0075 | 34.28 | 243.68 | 0.12409 | 0.0643 | 0.52848
2017-05-23 | X15.46.C3 | #10 | A1 | 4 | 1.72 | 4.76 | 3.04 | 2.2 | 0.48 | 64 | 4.0075 | 0.4725 | 60.4531 | 34.28 | 0.4725 | 4.0075 | 34.28 | 243.68 | 0.12409 | 0.0643 | 0.52848
2017-05-23 | X15.46.C3 | #10 | B1 | 4 | 1.74 | 4.71 | 2.97 | 2.21 | 0.47 | 62.5 | 4.0075 | 0.4725 | 60.4531 | 34.28 | 0.4725 | 4.0075 | 34.28 | 243.68 | 0.12409 | 0.0643 | 0.52848
2017-05-23 | X15.46.C3 | #18 | A | 3.99 | 1.71 | 4.7 | 2.99 | 2.19 | 0.48 | 62.9073 | 3.9975 | 0.4875 | 63.4768 | 23.58 | 0.4875 | 3.9975 | 23.58 | 243.68 | 0.084965 | 0.038524 | 0.52848
2017-05-23 | X15.46.C3 | #18 | B | 4 | 1.74 | 4.84 | 3.1 | 2.24 | 0.5 | 65 | 3.9975 | 0.4875 | 63.4768 | 23.58 | 0.4875 | 3.9975 | 23.58 | 243.68 | 0.084965 | 0.038524 | 0.52848
2017-05-23 | X15.46.C3 | #18 | A1 | 4 | 1.73 | 4.73 | 3 | 2.24 | 0.51 | 62.25 | 3.9975 | 0.4875 | 63.4768 | 23.58 | 0.4875 | 3.9975 | 23.58 | 243.68 | 0.084965 | 0.038524 | 0.52848
2017-05-23 | X15.46.C3 | #18 | B1 | 4 | 1.73 | 4.74 | 3.01 | 2.19 | 0.46 | 63.75 | 3.9975 | 0.4875 | 63.4768 | 23.58 | 0.4875 | 3.9975 | 23.58 | 243.68 | 0.084965 | 0.038524 | 0.52848
2017-05-23 | X15.46.C3 | #35 | A | 2.5 | 1.74 | 3.88 | 2.14 | 1.98 | 0.24 | 76 | 2.5 | 0.2325 | 76.8 | 12.57 | 0.2325 | 2.5 | 12.57 | 243.68 | 0.046787 | 0.020533 | 0.52848
2017-05-23 | X15.46.C3 | #35 | B | 2.5 | 1.73 | 3.9 | 2.17 | 1.96 | 0.23 | 77.6 | 2.5 | 0.2325 | 76.8 | 12.57 | 0.2325 | 2.5 | 12.57 | 243.68 | 0.046787 | 0.020533 | 0.52848
2017-05-23 | X15.46.C3 | #35 | A1 | 2.5 | 1.72 | 3.85 | 2.13 | 1.96 | 0.24 | 75.6 | 2.5 | 0.2325 | 76.8 | 12.57 | 0.2325 | 2.5 | 12.57 | 243.68 | 0.046787 | 0.020533 | 0.52848
2017-05-23 | X15.46.C3 | #35 | B1 | 2.5 | 1.72 | 3.89 | 2.17 | 1.94 | 0.22 | 78 | 2.5 | 0.2325 | 76.8 | 12.57 | 0.2325 | 2.5 | 12.57 | 243.68 | 0.046787 | 0.020533 | 0.52848
2017-05-23 | X15.46.C3 | #60 | A | 2.5 | 1.72 | 4.04 | 2.32 | 2.02 | 0.3 | 80.8 | 2.5 | 0.1425 | 81.8 | 5.28 | 0.1425 | 1.25 | 5.28 | 243.68 | 0.019198 | 0.0067301 | 0.52848
2017-05-23 | X15.46.C3 | #60 | B | 2.5 | 1.74 | 4.08 | 2.34 | 2.01 | 0.27 | 82.8 | 2.5 | 0.1425 | 81.8 | 5.28 | 0.1425 | 1.25 | 5.28 | 243.68 | 0.019198 | 0.0067301 | 0.52848
2017-05-23 | X15.46.C3 | #60 | A1 | [5 empty] | 0 |  | 2.5 | 0.1425 | 81.8 | 5.28 | 0.1425 | 1.25 | 5.28 | 243.68 | 0.019198 | 0.0067301 | 0.52848
2017-05-23 | X15.46.C3 | #60 | B1 | [5 empty] | 0 |  | 2.5 | 0.1425 | 81.8 | 5.28 | 0.1425 | 1.25 | 5.28 | 243.68 | 0.019198 | 0.0067301 | 0.52848
2017-05-23 | X15.46.C3 | #120 | A | 0.4 | 1.73 | 2.12 | 0.39 | 1.82 | 0.09 | 75 | 0.4 | 0.0875 | 73.75 | 2.3 | 0.0875 | 0.4 | 2.3 | 243.68 | 0.0073739 | 0.0015538 | 0.52848
2017-05-23 | X15.46.C3 | #120 | B | 0.4 | 1.74 | 2.12 | 0.38 | 1.82 | 0.08 | 75 | 0.4 | 0.0875 | 73.75 | 2.3 | 0.0875 | 0.4 | 2.3 | 243.68 | 0.0073739 | 0.0015538 | 0.52848
2017-05-23 | X15.46.C3 | #120 | A1 | 0.4 | 1.74 | 2.12 | 0.38 | 1.82 | 0.08 | 75 | 0.4 | 0.0875 | 73.75 | 2.3 | 0.0875 | 0.4 | 2.3 | 243.68 | 0.0073739 | 0.0015538 | 0.52848
2017-05-23 | X15.46.C3 | #120 | B1 | 0.4 | 1.73 | 2.11 | 0.38 | 1.83 | 0.1 | 70 | 0.4 | 0.0875 | 73.75 | 2.3 | 0.0875 | 0.4 | 2.3 | 243.68 | 0.0073739 | 0.0015538 | 0.52848
2017-05-23 | X15.46.C3 | #200 | A | 0.2 | 1.73 | 1.9 | 0.17 | 1.79 | 0.06 | 55 | 0.2 | 0.0525 | 60 | 1.01 | 0.0525 | 0.2 | 1.01 | 243.68 | 0.0030568 | 0.00026201 | 0.52848
2017-05-23 | X15.46.C3 | #200 | B | 0.2 | 1.74 | 1.89 | 0.15 | 1.76 | 0.02 | 65 | 0.2 | 0.0525 | 60 | 1.01 | 0.0525 | 0.2 | 1.01 | 243.68 | 0.0030568 | 0.00026201 | 0.52848
2017-05-23 | X15.46.C3 | #200 | A1 | 0.2 | 1.73 | 1.92 | 0.19 | 1.8 | 0.07 | 60 | 0.2 | 0.0525 | 60 | 1.01 | 0.0525 | 0.2 | 1.01 | 243.68 | 0.0030568 | 0.00026201 | 0.52848
2017-05-23 | X15.46.C3 | #200 | B1 | 0.2 | 1.72 | 1.9 | 0.18 | 1.78 | 0.06 | 60 | 0.2 | 0.0525 | 60 | 1.01 | 0.0525 | 0.2 | 1.01 | 243.68 | 0.0030568 | 0.00026201 | 0.52848
2017-05-23 | X15.46.C4 | #5 | A | 4 | 1.74 | 3.71 | 1.97 | 1.74 | 0 | 49.25 | 4.0025 | 0.01 | 58.2103 | 1486 | 0.01 | 4.0025 | 1486 | 1779.09 | 0.83317 | 0.48499 | 0.52324
2017-05-23 | X15.46.C4 | #5 | B | 4.01 | 1.75 | 4.31 | 2.56 | 1.76 | 0.01 | 63.591 | 4.0025 | 0.01 | 58.2103 | 1486 | 0.01 | 4.0025 | 1486 | 1779.09 | 0.83317 | 0.48499 | 0.52324
2017-05-23 | X15.46.C4 | #5 | A1 | 4 | 1.74 | 4.51 | 2.77 | 1.75 | 0.01 | 69 | 4.0025 | 0.01 | 58.2103 | 1486 | 0.01 | 4.0025 | 1486 | 1779.09 | 0.83317 | 0.48499 | 0.52324
2017-05-23 | X15.46.C4 | #5 | B1 | 4 | 1.73 | 3.79 | 2.06 | 1.75 | 0.02 | 51 | 4.0025 | 0.01 | 58.2103 | 1486 | 0.01 | 4.0025 | 1486 | 1779.09 | 0.83317 | 0.48499 | 0.52324
2017-05-23 | X15.46.C4 | #10 | A | 4 | 1.72 | 2.8 | 1.08 | 1.75 | 0.03 | 26.25 | 4 | 0.03 | 30.1667 | 138.91 | 0.03 | 3 | 138.91 | 1779.09 | 0.077298 | 0.019987 | 0.52324
2017-05-23 | X15.46.C4 | #10 | B | 4 | 1.73 | 2.61 | 0.88 | 1.77 | 0.04 | 21 | 4 | 0.03 | 30.1667 | 138.91 | 0.03 | 3 | 138.91 | 1779.09 | 0.077298 | 0.019987 | 0.52324
2017-05-23 | X15.46.C4 | #10 | A1 | 4 | 1.72 | 3.5 | 1.78 | 1.77 | 0.05 | 43.25 | 4 | 0.03 | 30.1667 | 138.91 | 0.03 | 3 | 138.91 | 1779.09 | 0.077298 | 0.019987 | 0.52324
2017-05-23 | X15.46.C4 | #10 | B1 | [5 empty] | 0 |  | 4 | 0.03 | 30.1667 | 138.91 | 0.03 | 3 | 138.91 | 1779.09 | 0.077298 | 0.019987 | 0.52324
2017-05-23 | X15.46.C4 | #18 | A | 3 | 1.71 | 2.83 | 1.12 | 1.82 | 0.11 | 33.6667 | 3.0025 | 0.0875 | 34.972 | 74.97 | 0.0875 | 3.0025 | 74.97 | 1779.09 | 0.040911 | 0.01022 | 0.52324
2017-05-23 | X15.46.C4 | #18 | B | 3.01 | 1.74 | 2.83 | 1.09 | 1.82 | 0.08 | 33.5548 | 3.0025 | 0.0875 | 34.972 | 74.97 | 0.0875 | 3.0025 | 74.97 | 1779.09 | 0.040911 | 0.01022 | 0.52324
2017-05-23 | X15.46.C4 | #18 | A1 | 3 | 1.75 | 2.89 | 1.14 | 1.84 | 0.09 | 35 | 3.0025 | 0.0875 | 34.972 | 74.97 | 0.0875 | 3.0025 | 74.97 | 1779.09 | 0.040911 | 0.01022 | 0.52324
2017-05-23 | X15.46.C4 | #18 | B1 | 3 | 1.73 | 2.93 | 1.2 | 1.8 | 0.07 | 37.6667 | 3.0025 | 0.0875 | 34.972 | 74.97 | 0.0875 | 3.0025 | 74.97 | 1779.09 | 0.040911 | 0.01022 | 0.52324
2017-05-23 | X15.46.C4 | #35 | A | 3 | 1.74 | 3.05 | 1.31 | 1.81 | 0.07 | 41.3333 | 2.9975 | 0.0725 | 42.0365 | 37.8 | 0.0725 | 2.9975 | 37.8 | 1779.09 | 0.020733 | 0.0049802 | 0.52324
2017-05-23 | X15.46.C4 | #35 | B | 3 | 1.73 | 3 | 1.27 | 1.8 | 0.07 | 40 | 2.9975 | 0.0725 | 42.0365 | 37.8 | 0.0725 | 2.9975 | 37.8 | 1779.09 | 0.020733 | 0.0049802 | 0.52324
2017-05-23 | X15.46.C4 | #35 | A1 | 3 | 1.74 | 3.11 | 1.37 | 1.82 | 0.08 | 43 | 2.9975 | 0.0725 | 42.0365 | 37.8 | 0.0725 | 2.9975 | 37.8 | 1779.09 | 0.020733 | 0.0049802 | 0.52324
2017-05-23 | X15.46.C4 | #35 | B1 | 2.99 | 1.73 | 3.11 | 1.38 | 1.8 | 0.07 | 43.8127 | 2.9975 | 0.0725 | 42.0365 | 37.8 | 0.0725 | 2.9975 | 37.8 | 1779.09 | 0.020733 | 0.0049802 | 0.52324
2017-05-23 | X15.46.C4 | #60 | A | 2 | 1.72 | 2.82 | 1.1 | 1.82 | 0.1 | 50 | 2 | 0.1 | 50.875 | 17.01 | 0.1 | 2 | 17.01 | 1779.09 | 0.009083 | 0.0019804 | 0.52324
2017-05-23 | X15.46.C4 | #60 | B | 2 | 1.74 | 2.82 | 1.08 | 1.83 | 0.09 | 49.5 | 2 | 0.1 | 50.875 | 17.01 | 0.1 | 2 | 17.01 | 1779.09 | 0.009083 | 0.0019804 | 0.52324
2017-05-23 | X15.46.C4 | #60 | A1 | 2 | 1.73 | 2.86 | 1.13 | 1.84 | 0.11 | 51 | 2 | 0.1 | 50.875 | 17.01 | 0.1 | 2 | 17.01 | 1779.09 | 0.009083 | 0.0019804 | 0.52324
2017-05-23 | X15.46.C4 | #60 | B1 | 2 | 1.72 | 2.88 | 1.16 | 1.82 | 0.1 | 53 | 2 | 0.1 | 50.875 | 17.01 | 0.1 | 2 | 17.01 | 1779.09 | 0.009083 | 0.0019804 | 0.52324
2017-05-23 | X15.46.C4 | #120 | A | 1.5 | 1.73 | 2.86 | 1.13 | 1.9 | 0.17 | 64 | 1.5 | 0.1525 | 64.3333 | 9.51 | 0.1525 | 1.5 | 9.51 | 1779.09 | 0.004802 | 0.00088265 | 0.52324
2017-05-23 | X15.46.C4 | #120 | B | 1.5 | 1.74 | 2.83 | 1.09 | 1.89 | 0.15 | 62.6667 | 1.5 | 0.1525 | 64.3333 | 9.51 | 0.1525 | 1.5 | 9.51 | 1779.09 | 0.004802 | 0.00088265 | 0.52324
2017-05-23 | X15.46.C4 | #120 | A1 | 1.5 | 1.73 | 2.9 | 1.17 | 1.88 | 0.15 | 68 | 1.5 | 0.1525 | 64.3333 | 9.51 | 0.1525 | 1.5 | 9.51 | 1779.09 | 0.004802 | 0.00088265 | 0.52324
2017-05-23 | X15.46.C4 | #120 | B1 | 1.5 | 1.73 | 2.81 | 1.08 | 1.87 | 0.14 | 62.6667 | 1.5 | 0.1525 | 64.3333 | 9.51 | 0.1525 | 1.5 | 9.51 | 1779.09 | 0.004802 | 0.00088265 | 0.52324
2017-05-23 | X15.46.C4 | #200 | A | 0.5 | 1.71 | 2.13 | 0.42 | 1.8 | 0.09 | 66 | 0.5 | 0.095 | 65.5 | 4.72 | 0.095 | 0.5 | 4.72 | 1779.09 | 0.002149 | 0.00020108 | 0.52324
2017-05-23 | X15.46.C4 | #200 | B | 0.5 | 1.74 | 2.16 | 0.42 | 1.82 | 0.08 | 68 | 0.5 | 0.095 | 65.5 | 4.72 | 0.095 | 0.5 | 4.72 | 1779.09 | 0.002149 | 0.00020108 | 0.52324
2017-05-23 | X15.46.C4 | #200 | A1 | 0.5 | 1.73 | 2.15 | 0.42 | 1.84 | 0.11 | 62 | 0.5 | 0.095 | 65.5 | 4.72 | 0.095 | 0.5 | 4.72 | 1779.09 | 0.002149 | 0.00020108 | 0.52324
2017-05-23 | X15.46.C4 | #200 | B1 | 0.5 | 1.71 | 2.14 | 0.43 | 1.81 | 0.1 | 66 | 0.5 | 0.095 | 65.5 | 4.72 | 0.095 | 0.5 | 4.72 | 1779.09 | 0.002149 | 0.00020108 | 0.52324
2017-05-23 | X15.46.C5 | #5 | A | 4 | 1.74 | 2.16 | 0.42 | 1.75 | 0.01 | 10.25 | 4 | 0.01 | 12.1667 | 1806 | 0.01 | 3 | 1806 | 2461.97 | 0.73111 | 0.088952 | 0.12039
2017-05-23 | X15.46.C5 | #5 | B | [5 empty] | 0 |  | 4 | 0.01 | 12.1667 | 1806 | 0.01 | 3 | 1806 | 2461.97 | 0.73111 | 0.088952 | 0.12039
2017-05-23 | X15.46.C5 | #5 | A1 | 4 | 1.74 | 2.18 | 0.44 | 1.75 | 0.01 | 10.75 | 4 | 0.01 | 12.1667 | 1806 | 0.01 | 3 | 1806 | 2461.97 | 0.73111 | 0.088952 | 0.12039
2017-05-23 | X15.46.C5 | #5 | B1 | 4 | 1.73 | 2.37 | 0.64 | 1.75 | 0.02 | 15.5 | 4 | 0.01 | 12.1667 | 1806 | 0.01 | 3 | 1806 | 2461.97 | 0.73111 | 0.088952 | 0.12039
2017-05-23 | X15.46.C5 | #10 | A | 4 | 1.72 | 2.24 | 0.52 | 1.76 | 0.04 | 12 | 4 | 0.0175 | 12.25 | 267 | 0.0175 | 4 | 267 | 2461.97 | 0.10798 | 0.011337 | 0.12039
2017-05-23 | X15.46.C5 | #10 | B | 4 | 1.73 | 2.26 | 0.53 | 1.74 | 0.01 | 13 | 4 | 0.0175 | 12.25 | 267 | 0.0175 | 4 | 267 | 2461.97 | 0.10798 | 0.011337 | 0.12039
2017-05-23 | X15.46.C5 | #10 | A1 | 4 | 1.72 | 2.24 | 0.52 | 1.73 | 0.01 | 12.75 | 4 | 0.0175 | 12.25 | 267 | 0.0175 | 4 | 267 | 2461.97 | 0.10798 | 0.011337 | 0.12039
2017-05-23 | X15.46.C5 | #10 | B1 | 4 | 1.74 | 2.2 | 0.46 | 1.75 | 0.01 | 11.25 | 4 | 0.0175 | 12.25 | 267 | 0.0175 | 4 | 267 | 2461.97 | 0.10798 | 0.011337 | 0.12039
2017-05-23 | X15.46.C5 | #18 | A | 4 | 1.71 | 2.59 | 0.88 | 1.74 | 0.03 | 21.25 | 4 | 0.0125 | 20.8125 | 160.61 | 0.0125 | 4 | 160.61 | 2461.97 | 0.065033 | 0.0096678 | 0.12039
2017-05-23 | X15.46.C5 | #18 | B | 4 | 1.74 | 2.57 | 0.83 | 1.75 | 0.01 | 20.5 | 4 | 0.0125 | 20.8125 | 160.61 | 0.0125 | 4 | 160.61 | 2461.97 | 0.065033 | 0.0096678 | 0.12039
2017-05-23 | X15.46.C5 | #18 | A1 | 4 | 1.75 | 2.6 | 0.85 | 1.76 | 0.01 | 21 | 4 | 0.0125 | 20.8125 | 160.61 | 0.0125 | 4 | 160.61 | 2461.97 | 0.065033 | 0.0096678 | 0.12039
2017-05-23 | X15.46.C5 | #18 | B1 | 4 | 1.73 | 2.55 | 0.82 | 1.73 | 0 | 20.5 | 4 | 0.0125 | 20.8125 | 160.61 | 0.0125 | 4 | 160.61 | 2461.97 | 0.065033 | 0.0096678 | 0.12039
2017-05-23 | X15.46.C5 | #35 | A | 4 | 1.74 | 2.89 | 1.15 | 1.78 | 0.04 | 27.75 | 4 | 0.035 | 27.9375 | 84.29 | 0.035 | 4 | 84.29 | 2461.97 | 0.033937 | 0.0054178 | 0.12039
2017-05-23 | X15.46.C5 | #35 | B | 4 | 1.73 | 2.92 | 1.19 | 1.77 | 0.04 | 28.75 | 4 | 0.035 | 27.9375 | 84.29 | 0.035 | 4 | 84.29 | 2461.97 | 0.033937 | 0.0054178 | 0.12039
2017-05-23 | X15.46.C5 | #35 | A1 | 4 | 1.74 | 2.86 | 1.12 | 1.76 | 0.02 | 27.5 | 4 | 0.035 | 27.9375 | 84.29 | 0.035 | 4 | 84.29 | 2461.97 | 0.033937 | 0.0054178 | 0.12039
2017-05-23 | X15.46.C5 | #35 | B1 | 4 | 1.73 | 2.88 | 1.15 | 1.77 | 0.04 | 27.75 | 4 | 0.035 | 27.9375 | 84.29 | 0.035 | 4 | 84.29 | 2461.97 | 0.033937 | 0.0054178 | 0.12039
2017-05-23 | X15.46.C5 | #60 | A | 3 | 1.72 | 3.13 | 1.41 | 1.81 | 0.09 | 44 | 2.995 | 0.09 | 43.8241 | 41.62 | 0.09 | 2.995 | 41.62 | 2461.97 | 0.016397 | 0.0030797 | 0.12039
2017-05-23 | X15.46.C5 | #60 | B | 3 | 1.74 | 3.08 | 1.34 | 1.81 | 0.07 | 42.3333 | 2.995 | 0.09 | 43.8241 | 41.62 | 0.09 | 2.995 | 41.62 | 2461.97 | 0.016397 | 0.0030797 | 0.12039
2017-05-23 | X15.46.C5 | #60 | A1 | 2.99 | 1.73 | 3.2 | 1.47 | 1.83 | 0.1 | 45.8194 | 2.995 | 0.09 | 43.8241 | 41.62 | 0.09 | 2.995 | 41.62 | 2461.97 | 0.016397 | 0.0030797 | 0.12039
2017-05-23 | X15.46.C5 | #60 | B1 | 2.99 | 1.71 | 3.1 | 1.39 | 1.81 | 0.1 | 43.1438 | 2.995 | 0.09 | 43.8241 | 41.62 | 0.09 | 2.995 | 41.62 | 2461.97 | 0.016397 | 0.0030797 | 0.12039
2017-05-23 | X15.46.C5 | #120 | A | 2 | 1.73 | 3.21 | 1.48 | 1.97 | 0.24 | 62 | 2 | 0.2375 | 61.125 | 22.37 | 0.2375 | 2 | 22.37 | 2461.97 | 0.0080072 | 0.0013984 | 0.12039
2017-05-23 | X15.46.C5 | #120 | B | 2 | 1.73 | 3.04 | 1.31 | 1.98 | 0.25 | 53 | 2 | 0.2375 | 61.125 | 22.37 | 0.2375 | 2 | 22.37 | 2461.97 | 0.0080072 | 0.0013984 | 0.12039
2017-05-23 | X15.46.C5 | #120 | A1 | 2 | 1.73 | 3.38 | 1.65 | 1.98 | 0.25 | 70 | 2 | 0.2375 | 61.125 | 22.37 | 0.2375 | 2 | 22.37 | 2461.97 | 0.0080072 | 0.0013984 | 0.12039
2017-05-23 | X15.46.C5 | #120 | B1 | 2 | 1.73 | 3.13 | 1.4 | 1.94 | 0.21 | 59.5 | 2 | 0.2375 | 61.125 | 22.37 | 0.2375 | 2 | 22.37 | 2461.97 | 0.0080072 | 0.0013984 | 0.12039
2017-05-23 | X15.46.C5 | #200 | A | 1 | 1.71 | 2.5 | 0.79 | 1.84 | 0.13 | 66 | 1 | 0.1525 | 60 | 18.24 | 0.1525 | 1 | 18.24 | 2461.97 | 0.0062789 | 0.00053819 | 0.12039
2017-05-23 | X15.46.C5 | #200 | B | 1 | 1.74 | 2.48 | 0.74 | 1.88 | 0.14 | 60 | 1 | 0.1525 | 60 | 18.24 | 0.1525 | 1 | 18.24 | 2461.97 | 0.0062789 | 0.00053819 | 0.12039
2017-05-23 | X15.46.C5 | #200 | A1 | 1 | 1.73 | 2.45 | 0.72 | 1.85 | 0.12 | 60 | 1 | 0.1525 | 60 | 18.24 | 0.1525 | 1 | 18.24 | 2461.97 | 0.0062789 | 0.00053819 | 0.12039
2017-05-23 | X15.46.C5 | #200 | B1 | 1 | 1.71 | 2.47 | 0.76 | 1.93 | 0.22 | 54 | 1 | 0.1525 | 60 | 18.24 | 0.1525 | 1 | 18.24 | 2461.97 | 0.0062789 | 0.00053819 | 0.12039
2017-05-23 | X15.47.C1 | #5 | A | 4.069 | 1.725 | 4.089 | 2.364 | 1.749 | 0.024 | 57.508 | 4.0575 | 0.02025 | 50.9872 | 64.48 | 0.02025 | 4.0575 | 64.48 | 131.06 | 0.48953 | 0.2496 | 0.45063
2017-05-24 | X15.47.C1 | #5 | B | 4.08 | 1.733 | 4.407 | 2.674 | 1.752 | 0.019 | 65.0735 | 4.0575 | 0.02025 | 50.9872 | 64.48 | 0.02025 | 4.0575 | 64.48 | 131.06 | 0.48953 | 0.2496 | 0.45063
2017-05-24 | X15.47.C1 | #5 | A1 | 3.986 | 1.722 | 3.563 | 1.841 | 1.735 | 0.013 | 45.8605 | 4.0575 | 0.02025 | 50.9872 | 64.48 | 0.02025 | 4.0575 | 64.48 | 131.06 | 0.48953 | 0.2496 | 0.45063
2017-05-24 | X15.47.C1 | #5 | B1 | 4.095 | 1.741 | 3.22 | 1.479 | 1.766 | 0.025 | 35.5067 | 4.0575 | 0.02025 | 50.9872 | 64.48 | 0.02025 | 4.0575 | 64.48 | 131.06 | 0.48953 | 0.2496 | 0.45063
2017-05-24 | X15.47.C1 | #10 | A | 4.028 | 1.714 | 3.496 | 1.782 | 1.759 | 0.045 | 43.1231 | 4.0475 | 0.09725 | 53.6983 | 22.48 | 0.09725 | 4.0475 | 22.48 | 131.06 | 0.1674 | 0.077051 | 0.45063
2017-05-24 | X15.47.C1 | #10 | B | 4.006 | 1.725 | 4.377 | 2.652 | 1.855 | 0.13 | 62.9556 | 4.0475 | 0.09725 | 53.6983 | 22.48 | 0.09725 | 4.0475 | 22.48 | 131.06 | 0.1674 | 0.077051 | 0.45063
2017-05-24 | X15.47.C1 | #10 | A1 | 4.151 | 1.721 | 4.038 | 2.317 | 1.821 | 0.1 | 53.4088 | 4.0475 | 0.09725 | 53.6983 | 22.48 | 0.09725 | 4.0475 | 22.48 | 131.06 | 0.1674 | 0.077051 | 0.45063
2017-05-24 | X15.47.C1 | #10 | B1 | 4.005 | 1.73 | 4.059 | 2.329 | 1.844 | 0.114 | 55.3059 | 4.0475 | 0.09725 | 53.6983 | 22.48 | 0.09725 | 4.0475 | 22.48 | 131.06 | 0.1674 | 0.077051 | 0.45063
2017-05-24 | X15.47.C1 | #18 | A | 2.031 | 1.719 | 2.948 | 1.229 | 1.797 | 0.078 | 56.6716 | 2.0307 | 0.064 | 60.0839 | 19.63 | 0.064 | 2.0308 | 19.63 | 131.06 | 0.14506 | 0.062255 | 0.45063
2017-05-24 | X15.47.C1 | #18 | B | 1.99 | 1.717 | 2.963 | 1.246 | 1.77 | 0.053 | 59.9497 | 2.0307 | 0.064 | 60.0839 | 19.63 | 0.064 | 2.0308 | 19.63 | 131.06 | 0.14506 | 0.062255 | 0.45063
2017-05-24 | X15.47.C1 | #18 | A1 | 2.087 | 1.73 | 3.086 | 1.356 | 1.806 | 0.076 | 61.3321 | 2.0307 | 0.064 | 60.0839 | 19.63 | 0.064 | 2.0308 | 19.63 | 131.06 | 0.14506 | 0.062255 | 0.45063
2017-05-24 | X15.47.C1 | #18 | B1 | 2.015 | 1.723 | 3.029 | 1.306 | 1.772 | 0.049 | 62.3821 | 2.0307 | 0.064 | 60.0839 | 19.63 | 0.064 | 2.0308 | 19.63 | 131.06 | 0.14506 | 0.062255 | 0.45063
2017-05-24 | X15.47.C1 | #35 | A | 2.019 | 1.725 | 3.201 | 1.476 | 1.803 | 0.078 | 69.2422 | 2.0783 | 0.084 | 69.7749 | 13.8 | 0.084 | 2.0783 | 13.8 | 131.06 | 0.10104 | 0.040286 | 0.45063
2017-05-24 | X15.47.C1 | #35 | B | 2.012 | 1.719 | 3.254 | 1.535 | 1.811 | 0.092 | 71.7197 | 2.0783 | 0.084 | 69.7749 | 13.8 | 0.084 | 2.0783 | 13.8 | 131.06 | 0.10104 | 0.040286 | 0.45063
2017-05-24 | X15.47.C1 | #35 | A1 | 2.157 | 1.731 | 3.267 | 1.536 | 1.813 | 0.082 | 67.4084 | 2.0783 | 0.084 | 69.7749 | 13.8 | 0.084 | 2.0783 | 13.8 | 131.06 | 0.10104 | 0.040286 | 0.45063
2017-05-24 | X15.47.C1 | #35 | B1 | 2.125 | 1.741 | 3.328 | 1.587 | 1.825 | 0.084 | 70.7294 | 2.0783 | 0.084 | 69.7749 | 13.8 | 0.084 | 2.0783 | 13.8 | 131.06 | 0.10104 | 0.040286 | 0.45063
2017-05-24 | X15.47.C1 | #60 | A | 1.529 | 1.717 | 3.085 | 1.368 | 1.827 | 0.11 | 82.276 | 1.5115 | 0.10125 | 83.2984 | 6.71 | 0.10125 | 1.5115 | 6.71 | 131.06 | 0.047768 | 0.017053 | 0.45063
2017-05-24 | X15.47.C1 | #60 | B | 1.491 | 1.727 | 3.071 | 1.344 | 1.831 | 0.104 | 83.1657 | 1.5115 | 0.10125 | 83.2984 | 6.71 | 0.10125 | 1.5115 | 6.71 | 131.06 | 0.047768 | 0.017053 | 0.45063
2017-05-24 | X15.47.C1 | #60 | A1 | 1.504 | 1.717 | 3.084 | 1.367 | 1.815 | 0.098 | 84.375 | 1.5115 | 0.10125 | 83.2984 | 6.71 | 0.10125 | 1.5115 | 6.71 | 131.06 | 0.047768 | 0.017053 | 0.45063
2017-05-24 | X15.47.C1 | #60 | B1 | 1.522 | 1.733 | 3.095 | 1.362 | 1.826 | 0.093 | 83.3771 | 1.5115 | 0.10125 | 83.2984 | 6.71 | 0.10125 | 1.5115 | 6.71 | 131.06 | 0.047768 | 0.017053 | 0.45063
2017-05-24 | X15.47.C1 | #120 | A | 0.509 | 1.72 | 2.163 | 0.443 | 1.782 | 0.062 | 74.8527 | 0.53975 | 0.04025 | 84.0446 | 2.34 | 0.04025 | 0.53975 | 2.34 | 131.06 | 0.016523 | 0.0039676 | 0.45063
2017-05-24 | X15.47.C1 | #120 | B | 0.468 | 1.746 | 2.205 | 0.459 | 1.774 | 0.028 | 92.094 | 0.53975 | 0.04025 | 84.0446 | 2.34 | 0.04025 | 0.53975 | 2.34 | 131.06 | 0.016523 | 0.0039676 | 0.45063
2017-05-24 | X15.47.C1 | #120 | A1 | 0.643 | 1.747 | 2.29 | 0.543 | 1.784 | 0.037 | 78.6936 | 0.53975 | 0.04025 | 84.0446 | 2.34 | 0.04025 | 0.53975 | 2.34 | 131.06 | 0.016523 | 0.0039676 | 0.45063
2017-05-24 | X15.47.C1 | #120 | B1 | 0.539 | 1.738 | 2.26 | 0.522 | 1.772 | 0.034 | 90.538 | 0.53975 | 0.04025 | 84.0446 | 2.34 | 0.04025 | 0.53975 | 2.34 | 131.06 | 0.016523 | 0.0039676 | 0.45063
2017-05-24 | X15.47.C1 | #200 | A | 0.207 | 1.736 | 1.929 | 0.193 | 1.8 | 0.064 | 62.3188 | 0.19925 | 0.05975 | 64.3285 | 0.86 | 0.05975 | 0.19925 | 0.86 | 131.06 | 0.0045941 | 0.00042219 | 0.45063
2017-05-24 | X15.47.C1 | #200 | B | 0.198 | 1.721 | 1.904 | 0.183 | 1.779 | 0.058 | 63.1313 | 0.19925 | 0.05975 | 64.3285 | 0.86 | 0.05975 | 0.19925 | 0.86 | 131.06 | 0.0045941 | 0.00042219 | 0.45063
2017-05-24 | X15.47.C1 | #200 | A1 | 0.166 | 1.723 | 1.886 | 0.163 | 1.767 | 0.044 | 71.6867 | 0.19925 | 0.05975 | 64.3285 | 0.86 | 0.05975 | 0.19925 | 0.86 | 131.06 | 0.0045941 | 0.00042219 | 0.45063
2017-05-24 | X15.47.C1 | #200 | B1 | 0.226 | 1.739 | 1.948 | 0.209 | 1.812 | 0.073 | 60.177 | 0.19925 | 0.05975 | 64.3285 | 0.86 | 0.05975 | 0.19925 | 0.86 | 131.06 | 0.0045941 | 0.00042219 | 0.45063
2017-05-24 | X15.47.C2 | #5 | A | 4.009 | 1.722 | 2.617 | 0.895 | 1.92 | 0.198 | 17.3859 | 4.0165 | 0.10525 | 37.6212 | 114.86 | 0.10525 | 4.0165 | 114.86 | 182.99 | 0.61124 | 0.22995 | 0.35788
2017-05-24 | X15.47.C2 | #5 | B | 4.033 | 1.735 | 3.602 | 1.867 | 1.869 | 0.134 | 42.9705 | 4.0165 | 0.10525 | 37.6212 | 114.86 | 0.10525 | 4.0165 | 114.86 | 182.99 | 0.61124 | 0.22995 | 0.35788
2017-05-24 | X15.47.C2 | #5 | A1 | 3.991 | 1.719 | 3.284 | 1.565 | 1.775 | 0.056 | 37.8101 | 4.0165 | 0.10525 | 37.6212 | 114.86 | 0.10525 | 4.0165 | 114.86 | 182.99 | 0.61124 | 0.22995 | 0.35788
2017-05-24 | X15.47.C2 | #5 | B1 | 4.033 | 1.723 | 3.866 | 2.143 | 1.756 | 0.033 | 52.3184 | 4.0165 | 0.10525 | 37.6212 | 114.86 | 0.10525 | 4.0165 | 114.86 | 182.99 | 0.61124 | 0.22995 | 0.35788
2017-05-24 | X15.47.C2 | #10 | A | 4.007 | 1.731 | 3.997 | 2.266 | 2.098 | 0.367 | 47.3921 | 4.011 | 0.253 | 45.4258 | 30.51 | 0.253 | 4.011 | 30.51 | 182.99 | 0.15621 | 0.060824 | 0.35788
2017-05-24 | X15.47.C2 | #10 | B | 4.005 | 1.738 | 3.707 | 1.969 | 2.155 | 0.417 | 38.7516 | 4.011 | 0.253 | 45.4258 | 30.51 | 0.253 | 4.011 | 30.51 | 182.99 | 0.15621 | 0.060824 | 0.35788
2017-05-24 | X15.47.C2 | #10 | A1 | 4.022 | 1.723 | 3.863 | 2.14 | 1.833 | 0.11 | 50.4724 | 4.011 | 0.253 | 45.4258 | 30.51 | 0.253 | 4.011 | 30.51 | 182.99 | 0.15621 | 0.060824 | 0.35788
2017-05-24 | X15.47.C2 | #10 | B1 | 4.01 | 1.737 | 3.663 | 1.926 | 1.855 | 0.118 | 45.0873 | 4.011 | 0.253 | 45.4258 | 30.51 | 0.253 | 4.011 | 30.51 | 182.99 | 0.15621 | 0.060824 | 0.35788
2017-05-24 | X15.47.C2 | #18 | A | 2.013 | 1.731 | 2.986 | 1.255 | 1.988 | 0.257 | 49.5777 | 2.012 | 0.17225 | 51.3759 | 20.49 | 0.17225 | 2.012 | 20.49 | 182.99 | 0.10239 | 0.037573 | 0.35788
2017-05-24 | X15.47.C2 | #18 | B | 2.021 | 1.706 | 2.894 | 1.188 | 1.943 | 0.237 | 47.0559 | 2.012 | 0.17225 | 51.3759 | 20.49 | 0.17225 | 2.012 | 20.49 | 182.99 | 0.10239 | 0.037573 | 0.35788
2017-05-24 | X15.47.C2 | #18 | A1 | 2.006 | 1.722 | 2.941 | 1.219 | 1.829 | 0.107 | 55.4337 | 2.012 | 0.17225 | 51.3759 | 20.49 | 0.17225 | 2.012 | 20.49 | 182.99 | 0.10239 | 0.037573 | 0.35788
2017-05-24 | X15.47.C2 | #18 | B1 | 2.008 | 1.738 | 2.899 | 1.161 | 1.826 | 0.088 | 53.4363 | 2.012 | 0.17225 | 51.3759 | 20.49 | 0.17225 | 2.012 | 20.49 | 182.99 | 0.10239 | 0.037573 | 0.35788
2017-05-24 | X15.47.C2 | #35 | A | 2 | 1.72 | 3.226 | 1.506 | 1.917 | 0.197 | 65.45 | 2.0035 | 0.13975 | 71.9757 | 9.94 | 0.13975 | 2.0035 | 9.94 | 182.99 | 0.050531 | 0.020783 | 0.35788
2017-05-24 | X15.47.C2 | #35 | B | 2 | 1.712 | 3.22 | 1.508 | 1.889 | 0.177 | 66.55 | 2.0035 | 0.13975 | 71.9757 | 9.94 | 0.13975 | 2.0035 | 9.94 | 182.99 | 0.050531 | 0.020783 | 0.35788
2017-05-24 | X15.47.C2 | #35 | A1 | 2.009 | 1.729 | 3.403 | 1.674 | 1.821 | 0.092 | 78.7456 | 2.0035 | 0.13975 | 71.9757 | 9.94 | 0.13975 | 2.0035 | 9.94 | 182.99 | 0.050531 | 0.020783 | 0.35788
2017-05-24 | X15.47.C2 | #35 | B1 | 2.005 | 1.726 | 3.366 | 1.64 | 1.819 | 0.093 | 77.1571 | 2.0035 | 0.13975 | 71.9757 | 9.94 | 0.13975 | 2.0035 | 9.94 | 182.99 | 0.050531 | 0.020783 | 0.35788
2017-05-24 | X15.47.C2 | #60 | A | 0.961 | 1.721 | 2.602 | 0.881 | 1.814 | 0.093 | 81.9979 | 0.964 | 0.078 | 82.2862 | 4.13 | 0.078 | 0.964 | 4.13 | 182.99 | 0.020743 | 0.0073153 | 0.35788
2017-05-24 | X15.47.C2 | #60 | B | 0.962 | 1.714 | 2.583 | 0.869 | 1.795 | 0.081 | 81.9127 | 0.964 | 0.078 | 82.2862 | 4.13 | 0.078 | 0.964 | 4.13 | 182.99 | 0.020743 | 0.0073153 | 0.35788
2017-05-24 | X15.47.C2 | #60 | A1 | 0.957 | 1.73 | 2.592 | 0.862 | 1.802 | 0.072 | 82.5496 | 0.964 | 0.078 | 82.2862 | 4.13 | 0.078 | 0.964 | 4.13 | 182.99 | 0.020743 | 0.0073153 | 0.35788
2017-05-24 | X15.47.C2 | #60 | B1 | 0.976 | 1.71 | 2.583 | 0.873 | 1.776 | 0.066 | 82.6844 | 0.964 | 0.078 | 82.2862 | 4.13 | 0.078 | 0.964 | 4.13 | 182.99 | 0.020743 | 0.0073153 | 0.35788
2017-05-24 | X15.47.C2 | #120 | A | 0.316 | 1.71 | 1.992 | 0.282 | 1.748 | 0.038 | 77.2152 | 0.32225 | 0.0545 | 60.9616 | 1.59 | 0.0545 | 0.32225 | 1.59 | 182.99 | 0.0072195 | 0.0012575 | 0.35788
2017-05-24 | X15.47.C2 | #120 | B | 0.321 | 1.708 | 1.929 | 0.221 | 1.8 | 0.092 | 40.1869 | 0.32225 | 0.0545 | 60.9616 | 1.59 | 0.0545 | 0.32225 | 1.59 | 182.99 | 0.0072195 | 0.0012575 | 0.35788
2017-05-24 | X15.47.C2 | #120 | A1 | 0.312 | 1.727 | 2.012 | 0.285 | 1.779 | 0.052 | 74.6795 | 0.32225 | 0.0545 | 60.9616 | 1.59 | 0.0545 | 0.32225 | 1.59 | 182.99 | 0.0072195 | 0.0012575 | 0.35788
2017-05-24 | X15.47.C2 | #120 | B1 | 0.34 | 1.73 | 1.942 | 0.212 | 1.766 | 0.036 | 51.7647 | 0.32225 | 0.0545 | 60.9616 | 1.59 | 0.0545 | 0.32225 | 1.59 | 182.99 | 0.0072195 | 0.0012575 | 0.35788
2017-05-24 | X15.47.C2 | #200 | A | 0.151 | 1.741 | 1.884 | 0.143 | 1.802 | 0.061 | 54.3046 | 0.14975 | 0.0595 | 51.2328 | 0.7 | 0.0595 | 0.14975 | 0.7 | 182.99 | 0.0023054 | 0.00016873 | 0.35788
2017-05-24 | X15.47.C2 | #200 | B | 0.149 | 1.711 | 1.842 | 0.131 | 1.789 | 0.078 | 35.5705 | 0.14975 | 0.0595 | 51.2328 | 0.7 | 0.0595 | 0.14975 | 0.7 | 182.99 | 0.0023054 | 0.00016873 | 0.35788
2017-05-24 | X15.47.C2 | #200 | A1 | 0.15 | 1.719 | 1.864 | 0.145 | 1.779 | 0.06 | 56.6667 | 0.14975 | 0.0595 | 51.2328 | 0.7 | 0.0595 | 0.14975 | 0.7 | 182.99 | 0.0023054 | 0.00016873 | 0.35788
2017-05-24 | X15.47.C2 | #200 | B1 | 0.149 | 1.732 | 1.858 | 0.126 | 1.771 | 0.039 | 58.3893 | 0.14975 | 0.0595 | 51.2328 | 0.7 | 0.0595 | 0.14975 | 0.7 | 182.99 | 0.0023054 | 0.00016873 | 0.35788
2017-05-24 | X15.47.C3 | #5 | A | 4.052 | 1.739 | 3.104 | 1.365 | 1.935 | 0.196 | 28.85 | 4.2942 | 0.351 | 31.5464 | 213 | 0.351 | 4.2942 | 213 | 239.12 | 0.81796 | 0.25804 | 0.28879
2017-05-24 | X15.47.C3 | #5 | B | 4.122 | 1.721 | 2.941 | 1.22 | 1.996 | 0.275 | 22.9258 | 4.2942 | 0.351 | 31.5464 | 213 | 0.351 | 4.2942 | 213 | 239.12 | 0.81796 | 0.25804 | 0.28879
2017-05-24 | X15.47.C3 | #5 | A1 | 4.394 | 1.737 | 3.822 | 2.085 | 2.38 | 0.643 | 32.8175 | 4.2942 | 0.351 | 31.5464 | 213 | 0.351 | 4.2942 | 213 | 239.12 | 0.81796 | 0.25804 | 0.28879
2017-05-24 | X15.47.C3 | #5 | B1 | 4.609 | 1.724 | 3.931 | 2.207 | 2.014 | 0.29 | 41.5925 | 4.2942 | 0.351 | 31.5464 | 213 | 0.351 | 4.2942 | 213 | 239.12 | 0.81796 | 0.25804 | 0.28879
2017-05-24 | X15.47.C3 | #10 | A | 3.643 | 1.755 | 3.761 | 2.006 | 2.108 | 0.353 | 45.3747 | 3.7508 | 0.44875 | 42.254 | 15.24 | 0.44875 | 3.7508 | 15.24 | 239.12 | 0.056108 | 0.020321 | 0.28879
2017-05-24 | X15.47.C3 | #10 | B | 3.615 | 1.72 | 3.929 | 2.209 | 2.11 | 0.39 | 50.3181 | 3.7508 | 0.44875 | 42.254 | 15.24 | 0.44875 | 3.7508 | 15.24 | 239.12 | 0.056108 | 0.020321 | 0.28879
2017-05-24 | X15.47.C3 | #10 | A1 | 3.709 | 1.736 | 3.768 | 2.032 | 2.199 | 0.463 | 42.3025 | 3.7508 | 0.44875 | 42.254 | 15.24 | 0.44875 | 3.7508 | 15.24 | 239.12 | 0.056108 | 0.020321 | 0.28879
2017-05-24 | X15.47.C3 | #10 | B1 | 4.036 | 1.743 | 3.584 | 1.841 | 2.332 | 0.589 | 31.0208 | 3.7508 | 0.44875 | 42.254 | 15.24 | 0.44875 | 3.7508 | 15.24 | 239.12 | 0.056108 | 0.020321 | 0.28879
2017-05-24 | X15.47.C3 | #18 | A | 1.352 | 1.745 | 2.299 | 0.554 | 1.913 | 0.168 | 28.5503 | 1.417 | 0.2245 | 38.0958 | 5.81 | 0.2245 | 1.417 | 5.81 | 239.12 | 0.020448 | 0.0055641 | 0.28879
2017-05-24 | X15.47.C3 | #18 | B | 1.432 | 1.719 | 2.399 | 0.68 | 1.919 | 0.2 | 33.5196 | 1.417 | 0.2245 | 38.0958 | 5.81 | 0.2245 | 1.417 | 5.81 | 239.12 | 0.020448 | 0.0055641 | 0.28879
2017-05-24 | X15.47.C3 | #18 | A1 | 1.412 | 1.724 | 2.561 | 0.837 | 1.963 | 0.239 | 42.3513 | 1.417 | 0.2245 | 38.0958 | 5.81 | 0.2245 | 1.417 | 5.81 | 239.12 | 0.020448 | 0.0055641 | 0.28879
2017-05-24 | X15.47.C3 | #18 | B1 | 1.472 | 1.733 | 2.73 | 0.997 | 2.024 | 0.291 | 47.962 | 1.417 | 0.2245 | 38.0958 | 5.81 | 0.2245 | 1.417 | 5.81 | 239.12 | 0.020448 | 0.0055641 | 0.28879
2017-05-24 | X15.47.C3 | #35 | A | 0.533 | 1.737 | 2.117 | 0.38 | 1.787 | 0.05 | 61.9137 | 0.606 | 0.0835 | 60.8534 | 2.71 | 0.0835 | 0.606 | 2.71 | 239.12 | 0.0097716 | 0.0033979 | 0.28879
2017-05-24 | X15.47.C3 | #35 | B | 0.559 | 1.72 | 2.129 | 0.409 | 1.793 | 0.073 | 60.1073 | 0.606 | 0.0835 | 60.8534 | 2.71 | 0.0835 | 0.606 | 2.71 | 239.12 | 0.0097716 | 0.0033979 | 0.28879
2017-05-24 | X15.47.C3 | #35 | A1 | 0.619 | 1.732 | 2.21 | 0.478 | 1.818 | 0.086 | 63.3279 | 0.606 | 0.0835 | 60.8534 | 2.71 | 0.0835 | 0.606 | 2.71 | 239.12 | 0.0097716 | 0.0033979 | 0.28879
2017-05-24 | X15.47.C3 | #35 | B1 | 0.713 | 1.718 | 2.257 | 0.539 | 1.843 | 0.125 | 58.0645 | 0.606 | 0.0835 | 60.8534 | 2.71 | 0.0835 | 0.606 | 2.71 | 239.12 | 0.0097716 | 0.0033979 | 0.28879
2017-05-24 | X15.47.C3 | #60 | A | 0.265 | 1.729 | 1.95 | 0.221 | 1.763 | 0.034 | 70.566 | 0.273 | 0.04275 | 69.783 | 1.1 | 0.04275 | 0.273 | 1.1 | 239.12 | 0.0038798 | 0.0011603 | 0.28879
2017-05-24 | X15.47.C3 | #60 | B | 0.272 | 1.719 | 1.951 | 0.232 | 1.768 | 0.049 | 67.2794 | 0.273 | 0.04275 | 69.783 | 1.1 | 0.04275 | 0.273 | 1.1 | 239.12 | 0.0038798 | 0.0011603 | 0.28879
2017-05-24 | X15.47.C3 | #60 | A1 | 0.273 | 1.733 | 1.969 | 0.236 | 1.774 | 0.041 | 71.4286 | 0.273 | 0.04275 | 69.783 | 1.1 | 0.04275 | 0.273 | 1.1 | 239.12 | 0.0038798 | 0.0011603 | 0.28879
2017-05-24 | X15.47.C3 | #60 | B1 | 0.282 | 1.744 | 1.988 | 0.244 | 1.791 | 0.047 | 69.8582 | 0.273 | 0.04275 | 69.783 | 1.1 | 0.04275 | 0.273 | 1.1 | 239.12 | 0.0038798 | 0.0011603 | 0.28879
2017-05-24 | X15.47.C3 | #120 | A | 0.125 | 1.739 | 1.856 | 0.117 | 1.778 | 0.039 | 62.4 | 0.1195 | 0.028 | 62.9969 | 0.51 | 0.028 | 0.1195 | 0.51 | 239.12 | 0.0016331 | 0.00029394 | 0.28879
2017-05-24 | X15.47.C3 | #120 | B | 0.107 | 1.724 | 1.794 | 0.07 | 1.732 | 0.008 | 57.9439 | 0.1195 | 0.028 | 62.9969 | 0.51 | 0.028 | 0.1195 | 0.51 | 239.12 | 0.0016331 | 0.00029394 | 0.28879
2017-05-24 | X15.47.C3 | #120 | A1 | 0.129 | 1.716 | 1.841 | 0.125 | 1.766 | 0.05 | 58.1395 | 0.1195 | 0.028 | 62.9969 | 0.51 | 0.028 | 0.1195 | 0.51 | 239.12 | 0.0016331 | 0.00029394 | 0.28879
2017-05-24 | X15.47.C3 | #120 | B1 | 0.117 | 1.729 | 1.83 | 0.101 | 1.744 | 0.015 | 73.5043 | 0.1195 | 0.028 | 62.9969 | 0.51 | 0.028 | 0.1195 | 0.51 | 239.12 | 0.0016331 | 0.00029394 | 0.28879
2017-05-24 | X15.47.C3 | #200 | A | 0.064 | 1.71 | 1.774 | 0.064 | 1.749 | 0.039 | 39.0625 | 0.05525 | 0.0395 | 38.5574 | 0.28 | 0.0395 | 0.05525 | 0.28 | 239.12 | 0.0003338 | 1.8387e-05 | 0.28879
2017-05-24 | X15.47.C3 | #200 | B | 0.057 | 1.726 | 1.786 | 0.06 | 1.764 | 0.038 | 38.5965 | 0.05525 | 0.0395 | 38.5574 | 0.28 | 0.0395 | 0.05525 | 0.28 | 239.12 | 0.0003338 | 1.8387e-05 | 0.28879
2017-05-24 | X15.47.C3 | #200 | A1 | 0.062 | 1.715 | 1.787 | 0.072 | 1.764 | 0.049 | 37.0968 | 0.05525 | 0.0395 | 38.5574 | 0.28 | 0.0395 | 0.05525 | 0.28 | 239.12 | 0.0003338 | 1.8387e-05 | 0.28879
2017-05-24 | X15.47.C3 | #200 | B1 | 0.038 | 1.718 | 1.765 | 0.047 | 1.75 | 0.032 | 39.4737 | 0.05525 | 0.0395 | 38.5574 | 0.28 | 0.0395 | 0.05525 | 0.28 | 239.12 | 0.0003338 | 1.8387e-05 | 0.28879
2017-05-24 | X15.47.C4 | #5 | A | 4.917 | 1.734 | 2.912 | 1.178 | 1.764 | 0.03 | 23.3476 | 4.8208 | 0.0495 | 22.6158 | 198 | 0.0495 | 4.8208 | 198 | 784.57 | 0.24978 | 0.056489 | 0.22131
2017-05-24 | X15.47.C4 | #5 | B | 4.735 | 1.74 | 2.472 | 0.732 | 1.75 | 0.01 | 15.2482 | 4.8208 | 0.0495 | 22.6158 | 198 | 0.0495 | 4.8208 | 198 | 784.57 | 0.24978 | 0.056489 | 0.22131
2017-05-24 | X15.47.C4 | #5 | A1 | 4.693 | 1.713 | 2.801 | 1.088 | 1.82 | 0.107 | 20.9035 | 4.8208 | 0.0495 | 22.6158 | 198 | 0.0495 | 4.8208 | 198 | 784.57 | 0.24978 | 0.056489 | 0.22131
2017-05-24 | X15.47.C4 | #5 | B1 | 4.938 | 1.739 | 3.319 | 1.58 | 1.79 | 0.051 | 30.964 | 4.8208 | 0.0495 | 22.6158 | 198 | 0.0495 | 4.8208 | 198 | 784.57 | 0.24978 | 0.056489 | 0.22131
2017-05-24 | X15.47.C4 | #10 | A | 4.23 | 1.748 | 2.586 | 0.838 | 1.857 | 0.109 | 17.234 | 4.147 | 0.16925 | 17.34 | 221 | 0.16925 | 4.147 | 221 | 784.57 | 0.27019 | 0.040157 | 0.22131
2017-05-24 | X15.47.C4 | #10 | B | 4.198 | 1.711 | 2.814 | 1.103 | 1.864 | 0.153 | 22.6298 | 4.147 | 0.16925 | 17.34 | 221 | 0.16925 | 4.147 | 221 | 784.57 | 0.27019 | 0.040157 | 0.22131
2017-05-24 | X15.47.C4 | #10 | A1 | 4.1 | 1.742 | 2.626 | 0.884 | 1.964 | 0.222 | 16.1463 | 4.147 | 0.16925 | 17.34 | 221 | 0.16925 | 4.147 | 221 | 784.57 | 0.27019 | 0.040157 | 0.22131
2017-05-24 | X15.47.C4 | #10 | B1 | 4.06 | 1.726 | 2.461 | 0.735 | 1.919 | 0.193 | 13.3498 | 4.147 | 0.16925 | 17.34 | 221 | 0.16925 | 4.147 | 221 | 784.57 | 0.27019 | 0.040157 | 0.22131
2017-05-24 | X15.47.C4 | #18 | A | 2.336 | 1.746 | 2.381 | 0.635 | 1.831 | 0.085 | 23.5445 | 2.2803 | 0.10325 | 43.6306 | 166.5 | 0.10325 | 2.2802 | 166.5 | 784.57 | 0.20261 | 0.063142 | 0.22131
2017-05-24 | X15.47.C4 | #18 | B | 2.235 | 1.742 | 2.48 | 0.738 | 1.846 | 0.104 | 28.3669 | 2.2803 | 0.10325 | 43.6306 | 166.5 | 0.10325 | 2.2802 | 166.5 | 784.57 | 0.20261 | 0.063142 | 0.22131
2017-05-24 | X15.47.C4 | #18 | A1 | 2.149 | 1.724 | 3.074 | 1.35 | 1.864 | 0.14 | 56.3053 | 2.2803 | 0.10325 | 43.6306 | 166.5 | 0.10325 | 2.2802 | 166.5 | 784.57 | 0.20261 | 0.063142 | 0.22131
2017-05-24 | X15.47.C4 | #18 | B1 | 2.401 | 1.724 | 3.4 | 1.676 | 1.808 | 0.084 | 66.3057 | 2.2803 | 0.10325 | 43.6306 | 166.5 | 0.10325 | 2.2802 | 166.5 | 784.57 | 0.20261 | 0.063142 | 0.22131
2017-05-24 | X15.47.C4 | #35 | A | 2.078 | 1.727 | 3.057 | 1.33 | 1.806 | 0.079 | 60.2021 | 2.1208 | 0.06975 | 53.5982 | 102.28 | 0.06975 | 2.1208 | 102.28 | 784.57 | 0.12608 | 0.038614 | 0.22131
2017-05-24 | X15.47.C4 | #35 | B | 2.007 | 1.743 | 2.708 | 0.965 | 1.811 | 0.068 | 44.6936 | 2.1208 | 0.06975 | 53.5982 | 102.28 | 0.06975 | 2.1208 | 102.28 | 784.57 | 0.12608 | 0.038614 | 0.22131
2017-05-24 | X15.47.C4 | #35 | A1 | 2.312 | 1.73 | 3.148 | 1.418 | 1.809 | 0.079 | 57.9152 | 2.1208 | 0.06975 | 53.5982 | 102.28 | 0.06975 | 2.1208 | 102.28 | 784.57 | 0.12608 | 0.038614 | 0.22131
2017-05-24 | X15.47.C4 | #35 | B1 | 2.086 | 1.724 | 2.853 | 1.129 | 1.777 | 0.053 | 51.582 | 2.1208 | 0.06975 | 53.5982 | 102.28 | 0.06975 | 2.1208 | 102.28 | 784.57 | 0.12608 | 0.038614 | 0.22131
2017-05-24 | X15.47.C4 | #60 | A | 2.015 | 1.739 | 2.921 | 1.182 | 1.857 | 0.118 | 52.804 | 2.0543 | 0.127 | 68.7124 | 50.9 | 0.127 | 2.0543 | 50.9 | 784.57 | 0.060865 | 0.017924 | 0.22131
2017-05-24 | X15.47.C4 | #60 | B | 2.012 | 1.709 | 3.092 | 1.383 | 1.835 | 0.126 | 62.4751 | 2.0543 | 0.127 | 68.7124 | 50.9 | 0.127 | 2.0543 | 50.9 | 784.57 | 0.060865 | 0.017924 | 0.22131
2017-05-24 | X15.47.C4 | #60 | A1 | 2.027 | 1.751 | 3.557 | 1.806 | 1.895 | 0.144 | 81.9931 | 2.0543 | 0.127 | 68.7124 | 50.9 | 0.127 | 2.0543 | 50.9 | 784.57 | 0.060865 | 0.017924 | 0.22131
2017-05-24 | X15.47.C4 | #60 | B1 | 2.163 | 1.731 | 3.529 | 1.798 | 1.851 | 0.12 | 77.5774 | 2.0543 | 0.127 | 68.7124 | 50.9 | 0.127 | 2.0543 | 50.9 | 784.57 | 0.060865 | 0.017924 | 0.22131
2017-05-24 | X15.47.C4 | #120 | A | 1.037 | 1.738 | 2.5 | 0.762 | 1.839 | 0.101 | 63.7416 | 1.0853 | 0.0935 | 54.6925 | 23.32 | 0.0935 | 1.0853 | 23.32 | 784.57 | 0.027162 | 0.0042445 | 0.22131
2017-05-24 | X15.47.C4 | #120 | B | 1.12 | 1.73 | 2.312 | 0.582 | 1.853 | 0.123 | 40.9821 | 1.0853 | 0.0935 | 54.6925 | 23.32 | 0.0935 | 1.0853 | 23.32 | 784.57 | 0.027162 | 0.0042445 | 0.22131
2017-05-24 | X15.47.C4 | #120 | A1 | 1.113 | 1.734 | 2.571 | 0.837 | 1.867 | 0.133 | 63.2525 | 1.0853 | 0.0935 | 54.6925 | 23.32 | 0.0935 | 1.0853 | 23.32 | 784.57 | 0.027162 | 0.0042445 | 0.22131
2017-05-24 | X15.47.C4 | #120 | B1 | 1.071 | 1.731 | 2.292 | 0.561 | 1.748 | 0.017 | 50.7937 | 1.0853 | 0.0935 | 54.6925 | 23.32 | 0.0935 | 1.0853 | 23.32 | 784.57 | 0.027162 | 0.0042445 | 0.22131
2017-05-24 | X15.47.C4 | #200 | A | 1.06 | 1.698 | 2.622 | 0.924 | 2.051 | 0.353 | 53.8679 | 1.1085 | 0.34275 | 55.4485 | 10.61 | 0.34275 | 1.1085 | 10.61 | 784.57 | 0.0093419 | 0.00073999 | 0.22131
2017-05-24 | X15.47.C4 | #200 | B | 1.311 | 1.735 | 2.808 | 1.073 | 2.116 | 0.381 | 52.7841 | 1.1085 | 0.34275 | 55.4485 | 10.61 | 0.34275 | 1.1085 | 10.61 | 784.57 | 0.0093419 | 0.00073999 | 0.22131
2017-05-24 | X15.47.C4 | #200 | A1 | 1.048 | 1.723 | 2.68 | 0.957 | 2.035 | 0.312 | 61.5458 | 1.1085 | 0.34275 | 55.4485 | 10.61 | 0.34275 | 1.1085 | 10.61 | 784.57 | 0.0093419 | 0.00073999 | 0.22131
2017-05-24 | X15.47.C4 | #200 | B1 | 1.015 | 1.716 | 2.585 | 0.869 | 2.041 | 0.325 | 53.5961 | 1.1085 | 0.34275 | 55.4485 | 10.61 | 0.34275 | 1.1085 | 10.61 | 784.57 | 0.0093419 | 0.00073999 | 0.22131
2017-05-24 | X15.47.C5 | #5 | A | 4.677 | 1.722 | 1.886 | 0.164 | 1.728 | 0.006 | 3.3782 | 4.4752 | 0.005 | 4.6577 | 1684 | 0.005 | 4.4752 | 1684 | 2298.73 | 0.73176 | 0.034083 | 0.070301
2017-05-24 | X15.47.C5 | #5 | B | 4.377 | 1.735 | 1.892 | 0.157 | 1.744 | 0.009 | 3.3813 | 4.4752 | 0.005 | 4.6577 | 1684 | 0.005 | 4.4752 | 1684 | 2298.73 | 0.73176 | 0.034083 | 0.070301
2017-05-24 | X15.47.C5 | #5 | A1 | 4.116 | 1.719 | 1.84 | 0.121 | 1.722 | 0.003 | 2.8669 | 4.4752 | 0.005 | 4.6577 | 1684 | 0.005 | 4.4752 | 1684 | 2298.73 | 0.73176 | 0.034083 | 0.070301
2017-05-24 | X15.47.C5 | #5 | B1 | 4.731 | 1.722 | 2.15 | 0.428 | 1.724 | 0.002 | 9.0044 | 4.4752 | 0.005 | 4.6577 | 1684 | 0.005 | 4.4752 | 1684 | 2298.73 | 0.73176 | 0.034083 | 0.070301
2017-05-24 | X15.47.C5 | #10 | A | 4.339 | 1.729 | 2.499 | 0.77 | 1.768 | 0.039 | 16.8472 | 4.1865 | 0.03 | 12.0512 | 264 | 0.03 | 4.1865 | 264 | 2298.73 | 0.11402 | 0.011778 | 0.070301
2017-05-24 | X15.47.C5 | #10 | B | 4.094 | 1.737 | 2.137 | 0.4 | 1.758 | 0.021 | 9.2574 | 4.1865 | 0.03 | 12.0512 | 264 | 0.03 | 4.1865 | 264 | 2298.73 | 0.11402 | 0.011778 | 0.070301
2017-05-24 | X15.47.C5 | #10 | A1 | 4.292 | 1.728 | 2.206 | 0.478 | 1.757 | 0.029 | 10.4613 | 4.1865 | 0.03 | 12.0512 | 264 | 0.03 | 4.1865 | 264 | 2298.73 | 0.11402 | 0.011778 | 0.070301
2017-05-24 | X15.47.C5 | #10 | B1 | 4.021 | 1.739 | 2.238 | 0.499 | 1.77 | 0.031 | 11.6389 | 4.1865 | 0.03 | 12.0512 | 264 | 0.03 | 4.1865 | 264 | 2298.73 | 0.11402 | 0.011778 | 0.070301
2017-05-24 | X15.47.C5 | #18 | A | [5 empty] | 0 |  | 2.1097 | 0.01775 | 25.7397 | 160.52 | 0.01775 | 1.5823 | 160.52 | 2298.73 | 0.069046 | 0.012695 | 0.070301
2017-05-24 | X15.47.C5 | #18 | B | 2.148 | 1.706 | 2.17 | 0.464 | 1.739 | 0.033 | 20.0652 | 2.1097 | 0.01775 | 25.7397 | 160.52 | 0.01775 | 1.5823 | 160.52 | 2298.73 | 0.069046 | 0.012695 | 0.070301
2017-05-24 | X15.47.C5 | #18 | A1 | 2.148 | 1.727 | 2.511 | 0.784 | 1.744 | 0.017 | 35.7076 | 2.1097 | 0.01775 | 25.7397 | 160.52 | 0.01775 | 1.5823 | 160.52 | 2298.73 | 0.069046 | 0.012695 | 0.070301
2017-05-24 | X15.47.C5 | #18 | B1 | 2.033 | 1.743 | 2.2 | 0.457 | 1.764 | 0.021 | 21.4461 | 2.1097 | 0.01775 | 25.7397 | 160.52 | 0.01775 | 1.5823 | 160.52 | 2298.73 | 0.069046 | 0.012695 | 0.070301
2017-05-24 | X15.47.C5 | #35 | A | 2.042 | 1.72 | 2.386 | 0.666 | 1.744 | 0.024 | 31.4398 | 2.048 | 0.0315 | 41.6446 | 80.49 | 0.0315 | 2.048 | 80.49 | 2298.73 | 0.034476 | 0.0082043 | 0.070301
2017-05-24 | X15.47.C5 | #35 | B | 2.035 | 1.711 | 2.725 | 1.014 | 1.744 | 0.033 | 48.2064 | 2.048 | 0.0315 | 41.6446 | 80.49 | 0.0315 | 2.048 | 80.49 | 2298.73 | 0.034476 | 0.0082043 | 0.070301
2017-05-24 | X15.47.C5 | #35 | A1 | 2.053 | 1.732 | 2.592 | 0.86 | 1.784 | 0.052 | 39.357 | 2.048 | 0.0315 | 41.6446 | 80.49 | 0.0315 | 2.048 | 80.49 | 2298.73 | 0.034476 | 0.0082043 | 0.070301
2017-05-24 | X15.47.C5 | #35 | B1 | 2.062 | 1.729 | 2.727 | 0.998 | 1.746 | 0.017 | 47.5752 | 2.048 | 0.0315 | 41.6446 | 80.49 | 0.0315 | 2.048 | 80.49 | 2298.73 | 0.034476 | 0.0082043 | 0.070301
2017-05-24 | X15.47.C5 | #60 | A | 2.094 | 1.72 | 2.518 | 0.798 | 1.874 | 0.154 | 30.7545 | 2.0532 | 0.104 | 44.0927 | 34.32 | 0.104 | 2.0532 | 34.32 | 2298.73 | 0.014174 | 0.0026784 | 0.070301
2017-05-24 | X15.47.C5 | #60 | B | 2.019 | 1.713 | 2.615 | 0.902 | 1.788 | 0.075 | 40.9609 | 2.0532 | 0.104 | 44.0927 | 34.32 | 0.104 | 2.0532 | 34.32 | 2298.73 | 0.014174 | 0.0026784 | 0.070301
2017-05-24 | X15.47.C5 | #60 | A1 | 2.035 | 1.728 | 2.981 | 1.253 | 1.819 | 0.091 | 57.1007 | 2.0532 | 0.104 | 44.0927 | 34.32 | 0.104 | 2.0532 | 34.32 | 2298.73 | 0.014174 | 0.0026784 | 0.070301
2017-05-24 | X15.47.C5 | #60 | B1 | 2.065 | 1.711 | 2.789 | 1.078 | 1.807 | 0.096 | 47.5545 | 2.0532 | 0.104 | 44.0927 | 34.32 | 0.104 | 2.0532 | 34.32 | 2298.73 | 0.014174 | 0.0026784 | 0.070301
2017-05-24 | X15.47.C5 | #120 | A | 1.044 | 1.71 | 2.656 | 0.946 | 1.998 | 0.288 | 63.0268 | 1.35 | 0.239 | 45.3429 | 17.38 | 0.239 | 1.0125 | 17.38 | 2298.73 | 0.005776 | 0.00074829 | 0.070301
2017-05-24 | X15.47.C5 | #120 | B | 1.418 | 1.708 | 2.445 | 0.737 | 2.009 | 0.301 | 30.7475 | 1.35 | 0.239 | 45.3429 | 17.38 | 0.239 | 1.0125 | 17.38 | 2298.73 | 0.005776 | 0.00074829 | 0.070301
2017-05-24 | X15.47.C5 | #120 | A1 | [5 empty] | 0 |  | 1.35 | 0.239 | 45.3429 | 17.38 | 0.239 | 1.0125 | 17.38 | 2298.73 | 0.005776 | 0.00074829 | 0.070301
2017-05-24 | X15.47.C5 | #120 | B1 | 1.588 | 1.731 | 2.769 | 1.038 | 2.098 | 0.367 | 42.2544 | 1.35 | 0.239 | 45.3429 | 17.38 | 0.239 | 1.0125 | 17.38 | 2298.73 | 0.005776 | 0.00074829 | 0.070301
2017-05-24 | X15.47.C5 | #200 | A | 1.053 | 1.74 | 2.663 | 0.923 | 2.269 | 0.529 | 37.4169 | 1.149 | 0.651 | 32.2736 | 13.1 | 0.651 | 1.149 | 13.1 | 2298.73 | 0.00247 | 0.00011388 | 0.070301
2017-05-24 | X15.47.C5 | #200 | B | 1.245 | 1.711 | 2.914 | 1.203 | 2.471 | 0.76 | 35.5823 | 1.149 | 0.651 | 32.2736 | 13.1 | 0.651 | 1.149 | 13.1 | 2298.73 | 0.00247 | 0.00011388 | 0.070301
2017-05-24 | X15.47.C5 | #200 | A1 | 1.016 | 1.721 | 2.605 | 0.884 | 2.318 | 0.597 | 28.248 | 1.149 | 0.651 | 32.2736 | 13.1 | 0.651 | 1.149 | 13.1 | 2298.73 | 0.00247 | 0.00011388 | 0.070301
2017-05-24 | X15.47.C5 | #200 | B1 | 1.282 | 1.732 | 2.807 | 1.075 | 2.45 | 0.718 | 27.8471 | 1.149 | 0.651 | 32.2736 | 13.1 | 0.651 | 1.149 | 13.1 | 2298.73 | 0.00247 | 0.00011388 | 0.070301
2017-05-24 | X15.48.C1 | #5 | A | 4.116 | 1.724 | 5.527 | 3.803 | 4.34 | 2.616 | 28.8387 | 4.1638 | 2.7902 | 22.4229 | 55.99 | 2.7902 | 4.1638 | 55.99 | 173.47 | 0.10647 | 0.023874 | 0.056299
2017-05-24 | X15.48.C1 | #5 | B | 4.084 | 1.725 | 5.279 | 3.554 | 4.181 | 2.456 | 26.8854 | 4.1638 | 2.7902 | 22.4229 | 55.99 | 2.7902 | 4.1638 | 55.99 | 173.47 | 0.10647 | 0.023874 | 0.056299
2017-05-24 | X15.48.C1 | #5 | A1 | 4.134 | 1.742 | 5.502 | 3.76 | 4.911 | 3.169 | 14.2961 | 4.1638 | 2.7902 | 22.4229 | 55.99 | 2.7902 | 4.1638 | 55.99 | 173.47 | 0.10647 | 0.023874 | 0.056299
2017-05-24 | X15.48.C1 | #5 | B1 | 4.321 | 1.75 | 5.52 | 3.77 | 4.67 | 2.92 | 19.6714 | 4.1638 | 2.7902 | 22.4229 | 55.99 | 2.7902 | 4.1638 | 55.99 | 173.47 | 0.10647 | 0.023874 | 0.056299
2017-05-24 | X15.48.C1 | #10 | A | 4.076 | 1.731 | 5.617 | 3.886 | 4.605 | 2.874 | 24.8283 | 4.127 | 2.9313 | 23.7086 | 27.82 | 2.9313 | 4.127 | 27.82 | 173.47 | 0.046466 | 0.0094427 | 0.056299
2017-05-24 | X15.48.C1 | #10 | B | 4.153 | 1.73 | 5.628 | 3.898 | 4.799 | 3.069 | 19.9615 | 4.127 | 2.9313 | 23.7086 | 27.82 | 2.9313 | 4.127 | 27.82 | 173.47 | 0.046466 | 0.0094427 | 0.056299
2017-05-24 | X15.48.C1 | #10 | A1 | 4.198 | 1.725 | 5.709 | 3.984 | 4.644 | 2.919 | 25.3692 | 4.127 | 2.9313 | 23.7086 | 27.82 | 2.9313 | 4.127 | 27.82 | 173.47 | 0.046466 | 0.0094427 | 0.056299
2017-05-24 | X15.48.C1 | #10 | B1 | 4.081 | 1.731 | 5.601 | 3.87 | 4.594 | 2.863 | 24.6753 | 4.127 | 2.9313 | 23.7086 | 27.82 | 2.9313 | 4.127 | 27.82 | 173.47 | 0.046466 | 0.0094427 | 0.056299
2017-05-24 | X15.48.C1 | #18 | A | 2.074 | 1.731 | 3.754 | 2.023 | 3.231 | 1.5 | 25.217 | 2.2647 | 1.5667 | 22.4083 | 28.59 | 1.5667 | 2.2648 | 28.59 | 173.47 | 0.050795 | 0.0081303 | 0.056299
2017-05-24 | X15.48.C1 | #18 | B | 2.153 | 1.726 | 3.818 | 2.092 | 3.366 | 1.64 | 20.994 | 2.2647 | 1.5667 | 22.4083 | 28.59 | 1.5667 | 2.2648 | 28.59 | 173.47 | 0.050795 | 0.0081303 | 0.056299
2017-05-24 | X15.48.C1 | #18 | A1 | 2.713 | 1.709 | 3.826 | 2.117 | 3.315 | 1.606 | 18.8352 | 2.2647 | 1.5667 | 22.4083 | 28.59 | 1.5667 | 2.2648 | 28.59 | 173.47 | 0.050795 | 0.0081303 | 0.056299
2017-05-24 | X15.48.C1 | #18 | B1 | 2.119 | 1.715 | 3.757 | 2.042 | 3.236 | 1.521 | 24.5871 | 2.2647 | 1.5667 | 22.4083 | 28.59 | 1.5667 | 2.2648 | 28.59 | 173.47 | 0.050795 | 0.0081303 | 0.056299
2017-05-24 | X15.48.C1 | #35 | A | 2.09 | 1.737 | 3.77 | 2.033 | 3.139 | 1.402 | 30.1914 | 2.061 | 1.3887 | 30.6609 | 26.43 | 1.3887 | 2.061 | 26.43 | 173.47 | 0.049696 | 0.0087071 | 0.056299
2017-05-24 | X15.48.C1 | #35 | B | 2.074 | 1.715 | 3.733 | 2.018 | 3.113 | 1.398 | 29.8939 | 2.061 | 1.3887 | 30.6609 | 26.43 | 1.3887 | 2.061 | 26.43 | 173.47 | 0.049696 | 0.0087071 | 0.056299
2017-05-24 | X15.48.C1 | #35 | A1 | 2.07 | 1.728 | 3.757 | 2.029 | 3.116 | 1.388 | 30.9662 | 2.061 | 1.3887 | 30.6609 | 26.43 | 1.3887 | 2.061 | 26.43 | 173.47 | 0.049696 | 0.0087071 | 0.056299
2017-05-24 | X15.48.C1 | #35 | B1 | 2.01 | 1.723 | 3.725 | 2.002 | 3.09 | 1.367 | 31.592 | 2.061 | 1.3887 | 30.6609 | 26.43 | 1.3887 | 2.061 | 26.43 | 173.47 | 0.049696 | 0.0087071 | 0.056299
2017-05-24 | X15.48.C1 | #60 | A | 2.027 | 1.72 | 3.711 | 1.991 | 3.071 | 1.351 | 31.5738 | 2.0402 | 1.3342 | 31.8021 | 20.2 | 1.3342 | 2.0403 | 20.2 | 173.47 | 0.040295 | 0.005492 | 0.056299
2017-05-24 | X15.48.C1 | #60 | B | 2.029 | 1.71 | 3.698 | 1.988 | 3.058 | 1.348 | 31.5426 | 2.0402 | 1.3342 | 31.8021 | 20.2 | 1.3342 | 2.0403 | 20.2 | 173.47 | 0.040295 | 0.005492 | 0.056299
2017-05-24 | X15.48.C1 | #60 | A1 | 2.094 | 1.747 | 3.825 | 2.078 | 3.141 | 1.394 | 32.6648 | 2.0402 | 1.3342 | 31.8021 | 20.2 | 1.3342 | 2.0403 | 20.2 | 173.47 | 0.040295 | 0.005492 | 0.056299
2017-05-24 | X15.48.C1 | #60 | B1 | 2.011 | 1.725 | 3.601 | 1.876 | 2.969 | 1.244 | 31.4272 | 2.0402 | 1.3342 | 31.8021 | 20.2 | 1.3342 | 2.0403 | 20.2 | 173.47 | 0.040295 | 0.005492 | 0.056299
2017-05-24 | X15.48.C1 | #120 | A | 1.015 | 1.736 | 2.727 | 0.991 | 2.526 | 0.79 | 19.803 | 1.0295 | 0.78225 | 19.3789 | 8.23 | 0.78225 | 1.0295 | 8.23 | 173.47 | 0.011394 | 0.00063088 | 0.056299
2017-05-24 | X15.48.C1 | #120 | B | 1.054 | 1.745 | 2.69 | 0.945 | 2.502 | 0.757 | 17.8368 | 1.0295 | 0.78225 | 19.3789 | 8.23 | 0.78225 | 1.0295 | 8.23 | 173.47 | 0.011394 | 0.00063088 | 0.056299
2017-05-24 | X15.48.C1 | #120 | A1 | 1.014 | 1.735 | 2.721 | 0.986 | 2.59 | 0.855 | 12.9191 | 1.0295 | 0.78225 | 19.3789 | 8.23 | 0.78225 | 1.0295 | 8.23 | 173.47 | 0.011394 | 0.00063088 | 0.056299
2017-05-24 | X15.48.C1 | #120 | B1 | 1.035 | 1.728 | 2.734 | 1.006 | 2.455 | 0.727 | 26.9565 | 1.0295 | 0.78225 | 19.3789 | 8.23 | 0.78225 | 1.0295 | 8.23 | 173.47 | 0.011394 | 0.00063088 | 0.056299
2017-05-24 | X15.48.C1 | #200 | A | 0.758 | 1.744 | 2.476 | 0.732 | 2.377 | 0.633 | 13.0607 | 0.76025 | 0.6785 | 7.9772 | 3.21 | 0.6785 | 0.76025 | 3.21 | 173.47 | 0.0019898 | 2.2676e-05 | 0.056299
2017-05-24 | X15.48.C1 | #200 | B | 0.754 | 1.722 | 2.452 | 0.73 | 2.367 | 0.645 | 11.2732 | 0.76025 | 0.6785 | 7.9772 | 3.21 | 0.6785 | 0.76025 | 3.21 | 173.47 | 0.0019898 | 2.2676e-05 | 0.056299
2017-05-24 | X15.48.C1 | #200 | A1 | 0.774 | 1.726 | 2.487 | 0.761 | 2.454 | 0.728 | 4.2636 | 0.76025 | 0.6785 | 7.9772 | 3.21 | 0.6785 | 0.76025 | 3.21 | 173.47 | 0.0019898 | 2.2676e-05 | 0.056299
2017-05-24 | X15.48.C1 | #200 | B1 | 0.755 | 1.709 | 2.442 | 0.733 | 2.417 | 0.708 | 3.3113 | 0.76025 | 0.6785 | 7.9772 | 3.21 | 0.6785 | 0.76025 | 3.21 | 173.47 | 0.0019898 | 2.2676e-05 | 0.056299
2017-05-24 | X15.48.C2 | #5 | A | 4.11 | 1.731 | 5.465 | 3.734 | 4.797 | 3.066 | 16.253 | 4.2453 | 2.4985 | 27.7052 | 65.63 | 2.4985 | 4.2453 | 65.63 | 212.76 | 0.12692 | 0.035164 | 0.077963
2017-05-24 | X15.48.C2 | #5 | B | 4.502 | 1.744 | 5.365 | 3.621 | 4.381 | 2.637 | 21.857 | 4.2453 | 2.4985 | 27.7052 | 65.63 | 2.4985 | 4.2453 | 65.63 | 212.76 | 0.12692 | 0.035164 | 0.077963
2017-05-24 | X15.48.C2 | #5 | A1 | 4.311 | 1.71 | 5.534 | 3.824 | 4.062 | 2.352 | 34.1452 | 4.2453 | 2.4985 | 27.7052 | 65.63 | 2.4985 | 4.2453 | 65.63 | 212.76 | 0.12692 | 0.035164 | 0.077963
2017-05-24 | X15.48.C2 | #5 | B1 | 4.058 | 1.729 | 5.233 | 3.504 | 3.668 | 1.939 | 38.5658 | 4.2453 | 2.4985 | 27.7052 | 65.63 | 2.4985 | 4.2453 | 65.63 | 212.76 | 0.12692 | 0.035164 | 0.077963
2017-05-24 | X15.48.C2 | #10 | A | 4.061 | 1.751 | 5.624 | 3.873 | 4.357 | 2.606 | 31.1992 | 4.1217 | 2.556 | 32.6595 | 36.37 | 2.556 | 4.1218 | 36.37 | 212.76 | 0.064937 | 0.018178 | 0.077963
2017-05-24 | X15.48.C2 | #10 | B | 4.143 | 1.734 | 5.694 | 3.96 | 4.254 | 2.52 | 34.7574 | 4.1217 | 2.556 | 32.6595 | 36.37 | 2.556 | 4.1218 | 36.37 | 212.76 | 0.064937 | 0.018178 | 0.077963
2017-05-24 | X15.48.C2 | #10 | A1 | 4.102 | 1.722 | 5.515 | 3.793 | 4.252 | 2.53 | 30.7899 | 4.1217 | 2.556 | 32.6595 | 36.37 | 2.556 | 4.1218 | 36.37 | 212.76 | 0.064937 | 0.018178 | 0.077963
2017-05-24 | X15.48.C2 | #10 | B1 | 4.181 | 1.74 | 5.725 | 3.985 | 4.308 | 2.568 | 33.8914 | 4.1217 | 2.556 | 32.6595 | 36.37 | 2.556 | 4.1218 | 36.37 | 212.76 | 0.064937 | 0.018178 | 0.077963
2017-05-24 | X15.48.C2 | #18 | A | 2.116 | 1.722 | 3.788 | 2.066 | 3.247 | 1.525 | 25.5671 | 2.083 | 1.4825 | 25.9006 | 38.87 | 1.4825 | 2.083 | 38.87 | 212.76 | 0.052668 | 0.0097438 | 0.077963
2017-05-24 | X15.48.C2 | #18 | B | 2.041 | 1.733 | 3.717 | 1.984 | 3.208 | 1.475 | 24.9388 | 2.083 | 1.4825 | 25.9006 | 38.87 | 1.4825 | 2.083 | 38.87 | 212.76 | 0.052668 | 0.0097438 | 0.077963
2017-05-24 | X15.48.C2 | #18 | A1 | 2.172 | 1.728 | 3.86 | 2.132 | 3.237 | 1.509 | 28.6832 | 2.083 | 1.4825 | 25.9006 | 38.87 | 1.4825 | 2.083 | 38.87 | 212.76 | 0.052668 | 0.0097438 | 0.077963
2017-05-24 | X15.48.C2 | #18 | B1 | 2.003 | 1.801 | 3.711 | 1.91 | 3.222 | 1.421 | 24.4134 | 2.083 | 1.4825 | 25.9006 | 38.87 | 1.4825 | 2.083 | 38.87 | 212.76 | 0.052668 | 0.0097438 | 0.077963
2017-05-24 | X15.48.C2 | #35 | A | 2.141 | 1.725 | 3.828 | 2.103 | 3.142 | 1.417 | 32.0411 | 2.065 | 1.4177 | 30.091 | 36.67 | 1.4177 | 2.065 | 36.67 | 212.76 | 0.054022 | 0.0092891 | 0.077963
2017-05-24 | X15.48.C2 | #35 | B | 2.058 | 1.729 | 3.758 | 2.029 | 3.041 | 1.312 | 34.8397 | 2.065 | 1.4177 | 30.091 | 36.67 | 1.4177 | 2.065 | 36.67 | 212.76 | 0.054022 | 0.0092891 | 0.077963
2017-05-24 | X15.48.C2 | #35 | A1 | 2.03 | 1.725 | 3.753 | 2.028 | 3.258 | 1.533 | 24.3842 | 2.065 | 1.4177 | 30.091 | 36.67 | 1.4177 | 2.065 | 36.67 | 212.76 | 0.054022 | 0.0092891 | 0.077963
2017-05-24 | X15.48.C2 | #35 | B1 | 2.031 | 1.709 | 3.709 | 2 | 3.118 | 1.409 | 29.099 | 2.065 | 1.4177 | 30.091 | 36.67 | 1.4177 | 2.065 | 36.67 | 212.76 | 0.054022 | 0.0092891 | 0.077963
2017-05-24 | X15.48.C2 | #60 | A | 2.103 | 1.723 | 3.79 | 2.067 | 3.246 | 1.523 | 25.8678 | 2.0448 | 1.3645 | 31.7152 | 22.79 | 1.3645 | 2.0448 | 22.79 | 212.76 | 0.035635 | 0.0048437 | 0.077963
2017-05-24 | X15.48.C2 | #60 | B | 2.021 | 1.744 | 3.729 | 1.985 | 3.189 | 1.445 | 26.7194 | 2.0448 | 1.3645 | 31.7152 | 22.79 | 1.3645 | 2.0448 | 22.79 | 212.76 | 0.035635 | 0.0048437 | 0.077963
2017-05-24 | X15.48.C2 | #60 | A1 | 2.015 | 1.732 | 3.72 | 1.988 | 2.98 | 1.248 | 36.7246 | 2.0448 | 1.3645 | 31.7152 | 22.79 | 1.3645 | 2.0448 | 22.79 | 212.76 | 0.035635 | 0.0048437 | 0.077963
2017-05-24 | X15.48.C2 | #60 | B1 | 2.04 | 1.734 | 3.742 | 2.008 | 2.976 | 1.242 | 37.549 | 2.0448 | 1.3645 | 31.7152 | 22.79 | 1.3645 | 2.0448 | 22.79 | 212.76 | 0.035635 | 0.0048437 | 0.077963
2017-05-24 | X15.48.C2 | #120 | A | 1.03 | 1.72 | 2.726 | 1.006 | 2.496 | 0.776 | 22.3301 | 1.02 | 0.7385 | 25.359 | 7.61 | 0.7385 | 1.02 | 7.61 | 212.76 | 0.0098713 | 0.00071522 | 0.077963
2017-05-24 | X15.48.C2 | #120 | B | 1.01 | 1.724 | 2.709 | 0.985 | 2.413 | 0.689 | 29.3069 | 1.02 | 0.7385 | 25.359 | 7.61 | 0.7385 | 1.02 | 7.61 | 212.76 | 0.0098713 | 0.00071522 | 0.077963
2017-05-24 | X15.48.C2 | #120 | A1 | 1.019 | 1.72 | 2.718 | 0.998 | 2.49 | 0.77 | 22.3749 | 1.02 | 0.7385 | 25.359 | 7.61 | 0.7385 | 1.02 | 7.61 | 212.76 | 0.0098713 | 0.00071522 | 0.077963
2017-05-24 | X15.48.C2 | #120 | B1 | 1.021 | 1.727 | 2.726 | 0.999 | 2.446 | 0.719 | 27.4241 | 1.02 | 0.7385 | 25.359 | 7.61 | 0.7385 | 1.02 | 7.61 | 212.76 | 0.0098713 | 0.00071522 | 0.077963
2017-05-24 | X15.48.C2 | #200 | A | 0.504 | 1.721 | 2.222 | 0.501 | 2.127 | 0.406 | 18.8492 | 0.523 | 0.33575 | 12.6176 | 2.37 | 0.33575 | 0.39225 | 2.37 | 212.76 | 0.0016045 | 2.8922e-05 | 0.077963
2017-05-24 | X15.48.C2 | #200 | B | 0.5 | 1.715 | 2.202 | 0.487 | 2.153 | 0.438 | 9.8 | 0.523 | 0.33575 | 12.6176 | 2.37 | 0.33575 | 0.39225 | 2.37 | 212.76 | 0.0016045 | 2.8922e-05 | 0.077963
2017-05-24 | X15.48.C2 | #200 | A1 | [5 empty] | 0 |  | 0.523 | 0.33575 | 12.6176 | 2.37 | 0.33575 | 0.39225 | 2.37 | 212.76 | 0.0016045 | 2.8922e-05 | 0.077963
2017-05-24 | X15.48.C2 | #200 | B1 | 0.565 | 1.727 | 2.278 | 0.551 | 2.226 | 0.499 | 9.2035 | 0.523 | 0.33575 | 12.6176 | 2.37 | 0.33575 | 0.39225 | 2.37 | 212.76 | 0.0016045 | 2.8922e-05 | 0.077963
2017-05-24 | X15.48.C3 | #5 | A | 4.542 | 1.754 | 5.824 | 4.07 | 5.422 | 3.668 | 8.8507 | 4.2683 | 2.9992 | 12.3337 | 82.21 | 2.9992 | 4.2683 | 82.21 | 284.95 | 0.085776 | 0.010579 | 0.040668
2017-05-24 | X15.48.C3 | #5 | B | 4.248 | 1.725 | 4.826 | 3.101 | 4.321 | 2.596 | 11.8879 | 4.2683 | 2.9992 | 12.3337 | 82.21 | 2.9992 | 4.2683 | 82.21 | 284.95 | 0.085776 | 0.010579 | 0.040668
2017-05-24 | X15.48.C3 | #5 | A1 | 4.035 | 1.74 | 5.348 | 3.608 | 4.822 | 3.082 | 13.0359 | 4.2683 | 2.9992 | 12.3337 | 82.21 | 2.9992 | 4.2683 | 82.21 | 284.95 | 0.085776 | 0.010579 | 0.040668
2017-05-24 | X15.48.C3 | #5 | B1 | 4.248 | 1.731 | 5.043 | 3.312 | 4.382 | 2.651 | 15.5603 | 4.2683 | 2.9992 | 12.3337 | 82.21 | 2.9992 | 4.2683 | 82.21 | 284.95 | 0.085776 | 0.010579 | 0.040668
2017-05-24 | X15.48.C3 | #10 | A | 4.204 | 1.719 | 5.646 | 3.927 | 4.849 | 3.13 | 18.9581 | 4.0918 | 2.9125 | 21.5539 | 52.61 | 2.9125 | 4.0918 | 52.61 | 284.95 | 0.05321 | 0.0098305 | 0.040668
2017-05-24 | X15.48.C3 | #10 | B | 4.101 | 1.711 | 5.664 | 3.953 | 4.736 | 3.025 | 22.6286 | 4.0918 | 2.9125 | 21.5539 | 52.61 | 2.9125 | 4.0918 | 52.61 | 284.95 | 0.05321 | 0.0098305 | 0.040668
2017-05-24 | X15.48.C3 | #10 | A1 | 4.032 | 1.74 | 5.411 | 3.671 | 4.49 | 2.75 | 22.8423 | 4.0918 | 2.9125 | 21.5539 | 52.61 | 2.9125 | 4.0918 | 52.61 | 284.95 | 0.05321 | 0.0098305 | 0.040668
2017-05-24 | X15.48.C3 | #10 | B1 | 4.03 | 1.729 | 5.352 | 3.623 | 4.474 | 2.745 | 21.7866 | 4.0918 | 2.9125 | 21.5539 | 52.61 | 2.9125 | 4.0918 | 52.61 | 284.95 | 0.05321 | 0.0098305 | 0.040668
2017-05-24 | X15.48.C3 | #18 | A | 2.085 | 1.705 | 3.715 | 2.01 | 3.242 | 1.537 | 22.6859 | 2.0362 | 1.4955 | 22.4983 | 56.28 | 1.4955 | 2.0362 | 56.28 | 284.95 | 0.052451 | 0.0084289 | 0.040668
2017-05-24 | X15.48.C3 | #18 | B | 2.046 | 1.731 | 3.67 | 1.939 | 3.241 | 1.51 | 20.9677 | 2.0362 | 1.4955 | 22.4983 | 56.28 | 1.4955 | 2.0362 | 56.28 | 284.95 | 0.052451 | 0.0084289 | 0.040668
2017-05-24 | X15.48.C3 | #18 | A1 | 2.006 | 1.735 | 3.661 | 1.926 | 3.163 | 1.428 | 24.8255 | 2.0362 | 1.4955 | 22.4983 | 56.28 | 1.4955 | 2.0362 | 56.28 | 284.95 | 0.052451 | 0.0084289 | 0.040668
2017-05-24 | X15.48.C3 | #18 | B1 | 2.008 | 1.744 | 3.683 | 1.939 | 3.251 | 1.507 | 21.5139 | 2.0362 | 1.4955 | 22.4983 | 56.28 | 1.4955 | 2.0362 | 56.28 | 284.95 | 0.052451 | 0.0084289 | 0.040668
2017-05-24 | X15.48.C3 | #35 | A | 2.007 | 1.732 | 3.677 | 1.945 | 3.101 | 1.369 | 28.6996 | 2.0297 | 1.441 | 26.2758 | 46.79 | 1.441 | 2.0297 | 46.79 | 284.95 | 0.047629 | 0.0071514 | 0.040668
2017-05-24 | X15.48.C3 | #35 | B | 2.076 | 1.721 | 3.748 | 2.027 | 3.139 | 1.418 | 29.3353 | 2.0297 | 1.441 | 26.2758 | 46.79 | 1.441 | 2.0297 | 46.79 | 284.95 | 0.047629 | 0.0071514 | 0.040668
2017-05-24 | X15.48.C3 | #35 | A1 | 2.004 | 1.736 | 3.689 | 1.953 | 3.229 | 1.493 | 22.9541 | 2.0297 | 1.441 | 26.2758 | 46.79 | 1.441 | 2.0297 | 46.79 | 284.95 | 0.047629 | 0.0071514 | 0.040668
2017-05-24 | X15.48.C3 | #35 | B1 | 2.032 | 1.744 | 3.718 | 1.974 | 3.228 | 1.484 | 24.1142 | 2.0297 | 1.441 | 26.2758 | 46.79 | 1.441 | 2.0297 | 46.79 | 284.95 | 0.047629 | 0.0071514 | 0.040668
2017-05-24 | X15.48.C3 | #60 | A | 2.032 | 1.721 | 3.704 | 1.983 | 3.073 | 1.352 | 31.0531 | 2.0248 | 1.3918 | 29.0441 | 30.41 | 1.3918 | 2.0248 | 30.41 | 284.95 | 0.033364 | 0.004153 | 0.040668
2017-05-24 | X15.48.C3 | #60 | B | 2.066 | 1.722 | 3.742 | 2.02 | 3.107 | 1.385 | 30.7357 | 2.0248 | 1.3918 | 29.0441 | 30.41 | 1.3918 | 2.0248 | 30.41 | 284.95 | 0.033364 | 0.004153 | 0.040668
2017-05-24 | X15.48.C3 | #60 | A1 | 2 | 1.721 | 3.685 | 1.964 | 3.103 | 1.382 | 29.1 | 2.0248 | 1.3918 | 29.0441 | 30.41 | 1.3918 | 2.0248 | 30.41 | 284.95 | 0.033364 | 0.004153 | 0.040668
2017-05-24 | X15.48.C3 | #60 | B1 | 2.001 | 1.738 | 3.692 | 1.954 | 3.186 | 1.448 | 25.2874 | 2.0248 | 1.3918 | 29.0441 | 30.41 | 1.3918 | 2.0248 | 30.41 | 284.95 | 0.033364 | 0.004153 | 0.040668
2017-05-24 | X15.48.C3 | #120 | A | 1.021 | 1.721 | 2.704 | 0.983 | 2.46 | 0.739 | 23.8981 | 1.0317 | 0.785 | 20.6974 | 9.81 | 0.785 | 1.0317 | 9.81 | 284.95 | 0.0082335 | 0.00048689 | 0.040668
2017-05-24 | X15.48.C3 | #120 | B | 1.021 | 1.739 | 2.726 | 0.987 | 2.53 | 0.791 | 19.1969 | 1.0317 | 0.785 | 20.6974 | 9.81 | 0.785 | 1.0317 | 9.81 | 284.95 | 0.0082335 | 0.00048689 | 0.040668
2017-05-24 | X15.48.C3 | #120 | A1 | 1.059 | 1.724 | 2.755 | 1.031 | 2.571 | 0.847 | 17.3749 | 1.0317 | 0.785 | 20.6974 | 9.81 | 0.785 | 1.0317 | 9.81 | 284.95 | 0.0082335 | 0.00048689 | 0.040668
2017-05-24 | X15.48.C3 | #120 | B1 | 1.026 | 1.726 | 2.718 | 0.992 | 2.489 | 0.763 | 22.3197 | 1.0317 | 0.785 | 20.6974 | 9.81 | 0.785 | 1.0317 | 9.81 | 284.95 | 0.0082335 | 0.00048689 | 0.040668
2017-05-24 | X15.48.C3 | #200 | A | 0.824 | 1.744 | 2.54 | 0.796 | 2.382 | 0.638 | 19.1748 | 0.78325 | 0.655 | 13.5669 | 3.41 | 0.655 | 0.78325 | 3.41 | 284.95 | 0.0019595 | 3.7977e-05 | 0.040668
2017-05-24 | X15.48.C3 | #200 | B | 0.756 | 1.725 | 2.45 | 0.725 | 2.416 | 0.691 | 4.4974 | 0.78325 | 0.655 | 13.5669 | 3.41 | 0.655 | 0.78325 | 3.41 | 284.95 | 0.0019595 | 3.7977e-05 | 0.040668
2017-05-24 | X15.48.C3 | #200 | A1 | 0.723 | 1.734 | 2.453 | 0.719 | 2.325 | 0.591 | 17.704 | 0.78325 | 0.655 | 13.5669 | 3.41 | 0.655 | 0.78325 | 3.41 | 284.95 | 0.0019595 | 3.7977e-05 | 0.040668
2017-05-24 | X15.48.C3 | #200 | B1 | 0.83 | 1.733 | 2.54 | 0.807 | 2.433 | 0.7 | 12.8916 | 0.78325 | 0.655 | 13.5669 | 3.41 | 0.655 | 0.78325 | 3.41 | 284.95 | 0.0019595 | 3.7977e-05 | 0.040668
2017-05-24 | X15.48.C4 | #5 | A | 4.083 | 1.718 | 5.453 | 3.735 | 5.409 | 3.691 | 1.0776 | 4.146 | 3.5857 | 5.101 | 587.05 | 3.5857 | 4.146 | 587.05 | 1654.96 | 0.047934 | 0.0024451 | 0.0065455
2017-05-24 | X15.48.C4 | #5 | B | 4.052 | 1.729 | 5.457 | 3.728 | 5.427 | 3.698 | 0.74038 | 4.146 | 3.5857 | 5.101 | 587.05 | 3.5857 | 4.146 | 587.05 | 1654.96 | 0.047934 | 0.0024451 | 0.0065455
2017-05-24 | X15.48.C4 | #5 | A1 | 4.444 | 1.731 | 5.656 | 3.925 | 4.86 | 3.129 | 17.9118 | 4.146 | 3.5857 | 5.101 | 587.05 | 3.5857 | 4.146 | 587.05 | 1654.96 | 0.047934 | 0.0024451 | 0.0065455
2017-05-24 | X15.48.C4 | #5 | B1 | 4.005 | 1.727 | 5.579 | 3.852 | 5.552 | 3.825 | 0.67416 | 4.146 | 3.5857 | 5.101 | 587.05 | 3.5857 | 4.146 | 587.05 | 1654.96 | 0.047934 | 0.0024451 | 0.0065455
2017-05-24 | X15.48.C4 | #10 | A | 4.095 | 1.733 | 5.495 | 3.762 | 5.36 | 3.627 | 3.2967 | 4.0542 | 3.5978 | 3.0446 | 351.2 | 3.5978 | 4.0542 | 351.2 | 1654.96 | 0.023894 | 0.00062356 | 0.0065455
2017-05-24 | X15.48.C4 | #10 | B | 4.09 | 1.728 | 5.457 | 3.729 | 5.341 | 3.613 | 2.8362 | 4.0542 | 3.5978 | 3.0446 | 351.2 | 3.5978 | 4.0542 | 351.2 | 1654.96 | 0.023894 | 0.00062356 | 0.0065455
2017-05-24 | X15.48.C4 | #10 | A1 | 4.025 | 1.733 | 5.405 | 3.672 | 5.235 | 3.502 | 4.2236 | 4.0542 | 3.5978 | 3.0446 | 351.2 | 3.5978 | 4.0542 | 351.2 | 1654.96 | 0.023894 | 0.00062356 | 0.0065455
2017-05-24 | X15.48.C4 | #10 | B1 | 4.007 | 1.728 | 5.45 | 3.722 | 5.377 | 3.649 | 1.8218 | 4.0542 | 3.5978 | 3.0446 | 351.2 | 3.5978 | 4.0542 | 351.2 | 1654.96 | 0.023894 | 0.00062356 | 0.0065455
2017-05-24 | X15.48.C4 | #18 | A | 2.481 | 1.743 | 4.124 | 2.381 | 3.927 | 2.184 | 7.9403 | 2.251 | 1.9945 | 7.7193 | 341.08 | 1.9945 | 2.251 | 341.08 | 1654.96 | 0.023484 | 0.0012949 | 0.0065455
2017-05-24 | X15.48.C4 | #18 | B | 2.294 | 1.736 | 3.952 | 2.216 | 3.79 | 2.054 | 7.0619 | 2.251 | 1.9945 | 7.7193 | 341.08 | 1.9945 | 2.251 | 341.08 | 1654.96 | 0.023484 | 0.0012949 | 0.0065455
2017-05-24 | X15.48.C4 | #18 | A1 | 2.152 | 1.725 | 3.817 | 2.092 | 3.637 | 1.912 | 8.3643 | 2.251 | 1.9945 | 7.7193 | 341.08 | 1.9945 | 2.251 | 341.08 | 1654.96 | 0.023484 | 0.0012949 | 0.0065455
2017-05-24 | X15.48.C4 | #18 | B1 | 2.077 | 1.735 | 3.719 | 1.984 | 3.563 | 1.828 | 7.5108 | 2.251 | 1.9945 | 7.7193 | 341.08 | 1.9945 | 2.251 | 341.08 | 1654.96 | 0.023484 | 0.0012949 | 0.0065455
2017-05-24 | X15.48.C4 | #35 | A | 2.13 | 1.738 | 3.804 | 2.066 | 3.583 | 1.845 | 10.3756 | 2.0737 | 1.8005 | 10.3736 | 237.22 | 1.8005 | 2.0737 | 237.22 | 1654.96 | 0.018887 | 0.0011196 | 0.0065455
2017-05-24 | X15.48.C4 | #35 | B | 2.017 | 1.715 | 3.649 | 1.934 | 3.456 | 1.741 | 9.5687 | 2.0737 | 1.8005 | 10.3736 | 237.22 | 1.8005 | 2.0737 | 237.22 | 1654.96 | 0.018887 | 0.0011196 | 0.0065455
2017-05-24 | X15.48.C4 | #35 | A1 | 2.065 | 1.725 | 3.747 | 2.022 | 3.53 | 1.805 | 10.5085 | 2.0737 | 1.8005 | 10.3736 | 237.22 | 1.8005 | 2.0737 | 237.22 | 1654.96 | 0.018887 | 0.0011196 | 0.0065455
2017-05-24 | X15.48.C4 | #35 | B1 | 2.083 | 1.736 | 3.777 | 2.041 | 3.547 | 1.811 | 11.0418 | 2.0737 | 1.8005 | 10.3736 | 237.22 | 1.8005 | 2.0737 | 237.22 | 1654.96 | 0.018887 | 0.0011196 | 0.0065455
2017-05-24 | X15.48.C4 | #60 | A | 2.004 | 1.734 | 3.967 | 2.233 | 3.361 | 1.627 | 30.2395 | 2.0205 | 1.6477 | 19.1797 | 102.04 | 1.6477 | 2.0205 | 102.04 | 1654.96 | 0.011375 | 0.00093499 | 0.0065455
2017-05-24 | X15.48.C4 | #60 | B | 2.051 | 1.729 | 3.745 | 2.016 | 3.409 | 1.68 | 16.3823 | 2.0205 | 1.6477 | 19.1797 | 102.04 | 1.6477 | 2.0205 | 102.04 | 1654.96 | 0.011375 | 0.00093499 | 0.0065455
2017-05-24 | X15.48.C4 | #60 | A1 | 2.018 | 1.732 | 3.65 | 1.918 | 3.347 | 1.615 | 15.0149 | 2.0205 | 1.6477 | 19.1797 | 102.04 | 1.6477 | 2.0205 | 102.04 | 1654.96 | 0.011375 | 0.00093499 | 0.0065455
2017-05-24 | X15.48.C4 | #60 | B1 | 2.009 | 1.738 | 3.71 | 1.972 | 3.407 | 1.669 | 15.0821 | 2.0205 | 1.6477 | 19.1797 | 102.04 | 1.6477 | 2.0205 | 102.04 | 1654.96 | 0.011375 | 0.00093499 | 0.0065455
2017-05-24 | X15.48.C4 | #120 | A | 1.016 | 1.704 | 2.699 | 0.995 | 2.504 | 0.8 | 19.1929 | 1.0557 | 0.847 | 17.892 | 19.64 | 0.847 | 1.0557 | 19.64 | 1654.96 | 0.0023465 | 0.00011995 | 0.0065455
2017-05-24 | X15.48.C4 | #120 | B | 1.109 | 1.725 | 2.815 | 1.09 | 2.566 | 0.841 | 22.4527 | 1.0557 | 0.847 | 17.892 | 19.64 | 0.847 | 1.0557 | 19.64 | 1654.96 | 0.0023465 | 0.00011995 | 0.0065455
2017-05-24 | X15.48.C4 | #120 | A1 | 1.055 | 1.714 | 2.752 | 1.038 | 2.584 | 0.87 | 15.9242 | 1.0557 | 0.847 | 17.892 | 19.64 | 0.847 | 1.0557 | 19.64 | 1654.96 | 0.0023465 | 0.00011995 | 0.0065455
2017-05-24 | X15.48.C4 | #120 | B1 | 1.043 | 1.731 | 2.754 | 1.023 | 2.608 | 0.877 | 13.9981 | 1.0557 | 0.847 | 17.892 | 19.64 | 0.847 | 1.0557 | 19.64 | 1654.96 | 0.0023465 | 0.00011995 | 0.0065455
2017-05-24 | X15.48.C4 | #200 | A | 1.041 | 1.721 | 2.714 | 0.993 | 2.531 | 0.81 | 17.5793 | 1.0495 | 0.906 | 8.4004 | 7.54 | 0.906 | 1.0495 | 7.54 | 1654.96 | 0.00062295 | 7.4758e-06 | 0.0065455
2017-05-24 | X15.48.C4 | #200 | B | 1.018 | 1.732 | 2.672 | 0.94 | 2.626 | 0.894 | 4.5187 | 1.0495 | 0.906 | 8.4004 | 7.54 | 0.906 | 1.0495 | 7.54 | 1654.96 | 0.00062295 | 7.4758e-06 | 0.0065455
2017-05-24 | X15.48.C4 | #200 | A1 | 1.11 | 1.731 | 2.789 | 1.058 | 2.753 | 1.022 | 3.2432 | 1.0495 | 0.906 | 8.4004 | 7.54 | 0.906 | 1.0495 | 7.54 | 1654.96 | 0.00062295 | 7.4758e-06 | 0.0065455
2017-05-24 | X15.48.C4 | #200 | B1 | 1.029 | 1.722 | 2.705 | 0.983 | 2.62 | 0.898 | 8.2604 | 1.0495 | 0.906 | 8.4004 | 7.54 | 0.906 | 1.0495 | 7.54 | 1654.96 | 0.00062295 | 7.4758e-06 | 0.0065455
2017-05-24 | X15.48.C5 | #5 | A | 4.074 | 1.728 | 5.772 | 4.044 | 5.769 | 4.041 | 0.073638 | 4.1575 | 4.132 | 0.066006 | 598.38 | 4.132 | 4.1575 | 598.38 | 2445.61 | 0.0015007 | 9.9056e-07 | 0.00017145
2017-05-24 | X15.48.C5 | #5 | B | 4.04 | 1.735 | 5.74 | 4.005 | 5.737 | 4.002 | 0.074257 | 4.1575 | 4.132 | 0.066006 | 598.38 | 4.132 | 4.1575 | 598.38 | 2445.61 | 0.0015007 | 9.9056e-07 | 0.00017145
2017-05-24 | X15.48.C5 | #5 | A1 | 4.177 | 1.724 | 5.882 | 4.158 | 5.881 | 4.157 | 0.023941 | 4.1575 | 4.132 | 0.066006 | 598.38 | 4.132 | 4.1575 | 598.38 | 2445.61 | 0.0015007 | 9.9056e-07 | 0.00017145
2017-05-24 | X15.48.C5 | #5 | B1 | 4.339 | 1.714 | 6.046 | 4.332 | 6.042 | 4.328 | 0.092187 | 4.1575 | 4.132 | 0.066006 | 598.38 | 4.132 | 4.1575 | 598.38 | 2445.61 | 0.0015007 | 9.9056e-07 | 0.00017145
2017-05-24 | X15.48.C5 | #10 | A | 4.294 | 1.728 | 5.977 | 4.249 | 5.964 | 4.236 | 0.30275 | 4.185 | 4.1425 | 0.3973 | 465.34 | 4.1425 | 4.185 | 465.34 | 2445.61 | 0.0019323 | 6.5804e-06 | 0.00017145
2017-05-24 | X15.48.C5 | #10 | B | 4.085 | 1.737 | 5.793 | 4.056 | 5.778 | 4.041 | 0.3672 | 4.185 | 4.1425 | 0.3973 | 465.34 | 4.1425 | 4.185 | 465.34 | 2445.61 | 0.0019323 | 6.5804e-06 | 0.00017145
2017-05-24 | X15.48.C5 | #10 | A1 | 4.267 | 1.738 | 6 | 4.262 | 5.991 | 4.253 | 0.21092 | 4.185 | 4.1425 | 0.3973 | 465.34 | 4.1425 | 4.185 | 465.34 | 2445.61 | 0.0019323 | 6.5804e-06 | 0.00017145
2017-05-24 | X15.48.C5 | #10 | B1 | 4.094 | 1.727 | 5.796 | 4.069 | 5.767 | 4.04 | 0.70835 | 4.185 | 4.1425 | 0.3973 | 465.34 | 4.1425 | 4.185 | 465.34 | 2445.61 | 0.0019323 | 6.5804e-06 | 0.00017145
2017-05-24 | X15.48.C5 | #18 | A | 2.07 | 1.734 | 3.782 | 2.048 | 3.769 | 2.035 | 0.62802 | 2.0695 | 2.0377 | 0.58088 | 472.35 | 2.0377 | 2.0695 | 472.35 | 2445.61 | 0.0029632 | 1.2295e-05 | 0.00017145
2017-05-24 | X15.48.C5 | #18 | B | 2.157 | 1.726 | 3.863 | 2.137 | 3.851 | 2.125 | 0.55633 | 2.0695 | 2.0377 | 0.58088 | 472.35 | 2.0377 | 2.0695 | 472.35 | 2445.61 | 0.0029632 | 1.2295e-05 | 0.00017145
2017-05-24 | X15.48.C5 | #18 | A1 | 2.039 | 1.732 | 3.754 | 2.022 | 3.748 | 2.016 | 0.29426 | 2.0695 | 2.0377 | 0.58088 | 472.35 | 2.0377 | 2.0695 | 472.35 | 2445.61 | 0.0029632 | 1.2295e-05 | 0.00017145
2017-05-24 | X15.48.C5 | #18 | B1 | 2.012 | 1.734 | 3.726 | 1.992 | 3.709 | 1.975 | 0.84493 | 2.0695 | 2.0377 | 0.58088 | 472.35 | 2.0377 | 2.0695 | 472.35 | 2445.61 | 0.0029632 | 1.2295e-05 | 0.00017145
2017-05-24 | X15.48.C5 | #35 | A | 2.152 | 1.725 | 3.856 | 2.131 | 3.826 | 2.101 | 1.3941 | 2.0795 | 2.028 | 1.4151 | 508.18 | 2.028 | 2.0795 | 508.18 | 2445.61 | 0.0051461 | 4.1614e-05 | 0.00017145
2017-05-24 | X15.48.C5 | #35 | B | 2.044 | 1.732 | 3.745 | 2.013 | 3.703 | 1.971 | 2.0548 | 2.0795 | 2.028 | 1.4151 | 508.18 | 2.028 | 2.0795 | 508.18 | 2445.61 | 0.0051461 | 4.1614e-05 | 0.00017145
2017-05-24 | X15.48.C5 | #35 | A1 | 2.112 | 1.726 | 3.827 | 2.101 | 3.795 | 2.069 | 1.5152 | 2.0795 | 2.028 | 1.4151 | 508.18 | 2.028 | 2.0795 | 508.18 | 2445.61 | 0.0051461 | 4.1614e-05 | 0.00017145
2017-05-24 | X15.48.C5 | #35 | B1 | 2.01 | 1.743 | 3.728 | 1.985 | 3.714 | 1.971 | 0.69652 | 2.0795 | 2.028 | 1.4151 | 508.18 | 2.028 | 2.0795 | 508.18 | 2445.61 | 0.0051461 | 4.1614e-05 | 0.00017145
2017-05-24 | X15.48.C5 | #60 | A | 2.093 | 1.741 | 3.806 | 2.065 | 3.74 | 1.999 | 3.1534 | 2.0897 | 2.004 | 2.7885 | 295.27 | 2.004 | 2.0897 | 295.27 | 2445.61 | 0.0049542 | 5.9206e-05 | 0.00017145
2017-05-24 | X15.48.C5 | #60 | B | 2.172 | 1.738 | 3.881 | 2.143 | 3.807 | 2.069 | 3.407 | 2.0897 | 2.004 | 2.7885 | 295.27 | 2.004 | 2.0897 | 295.27 | 2445.61 | 0.0049542 | 5.9206e-05 | 0.00017145
2017-05-24 | X15.48.C5 | #60 | A1 | 2.033 | 1.728 | 3.734 | 2.006 | 3.685 | 1.957 | 2.4102 | 2.0897 | 2.004 | 2.7885 | 295.27 | 2.004 | 2.0897 | 295.27 | 2445.61 | 0.0049542 | 5.9206e-05 | 0.00017145
2017-05-24 | X15.48.C5 | #60 | B1 | 2.061 | 1.732 | 3.768 | 2.036 | 3.723 | 1.991 | 2.1834 | 2.0897 | 2.004 | 2.7885 | 295.27 | 2.004 | 2.0897 | 295.27 | 2445.61 | 0.0049542 | 5.9206e-05 | 0.00017145
2017-05-24 | X15.48.C5 | #120 | A | 1.172 | 1.719 | 2.867 | 1.148 | 2.832 | 1.113 | 2.9863 | 1.0865 | 0.503 | 6.1885 | 60.78 | 0.503 | 0.54325 | 60.78 | 2445.61 | 0.0018414 | 3.2558e-05 | 0.00017145
2017-05-24 | X15.48.C5 | #120 | B | [5 empty] | 0 |  | 1.0865 | 0.503 | 6.1885 | 60.78 | 0.503 | 0.54325 | 60.78 | 2445.61 | 0.0018414 | 3.2558e-05 | 0.00017145
2017-05-24 | X15.48.C5 | #120 | A1 | 1.001 | 1.718 | 2.711 | 0.993 | 2.617 | 0.899 | 9.3906 | 1.0865 | 0.503 | 6.1885 | 60.78 | 0.503 | 0.54325 | 60.78 | 2445.61 | 0.0018414 | 3.2558e-05 | 0.00017145
2017-05-24 | X15.48.C5 | #120 | B1 | [5 empty] | 0 |  | 1.0865 | 0.503 | 6.1885 | 60.78 | 0.503 | 0.54325 | 60.78 | 2445.61 | 0.0018414 | 3.2558e-05 | 0.00017145
2017-05-24 | X15.48.C5 | #200 | A | 1.042 | 1.736 | 2.746 | 1.01 | 2.696 | 0.96 | 4.7985 | 1.0247 | 0.65525 | 11.1056 | 19.04 | 0.65525 | 0.7685 | 19.04 | 2445.61 | 0.0011473 | 1.8202e-05 | 0.00017145
2017-05-24 | X15.48.C5 | #200 | B | 1.015 | 1.723 | 2.7 | 0.977 | 2.684 | 0.961 | 1.5764 | 1.0247 | 0.65525 | 11.1056 | 19.04 | 0.65525 | 0.7685 | 19.04 | 2445.61 | 0.0011473 | 1.8202e-05 | 0.00017145
2017-05-24 | X15.48.C5 | #200 | A1 | 1.017 | 1.738 | 2.712 | 0.974 | 2.438 | 0.7 | 26.942 | 1.0247 | 0.65525 | 11.1056 | 19.04 | 0.65525 | 0.7685 | 19.04 | 2445.61 | 0.0011473 | 1.8202e-05 | 0.00017145
2017-05-24 | X15.48.C5 | #200 | B1 | [5 empty] | 0 |  | 1.0247 | 0.65525 | 11.1056 | 19.04 | 0.65525 | 0.7685 | 19.04 | 2445.61 | 0.0011473 | 1.8202e-05 | 0.00017145
Formulas:
Date = VLOOKUP([Sample ID (Shared Identifier), row above],'Sample ID by Horizon'!A:B,2,FALSE)
Note on B3: all data entered 7-24-20 -Deleted user Awesome! I was just going through this in reference to some of your notes. A lot of the later formulas rely on the Dry Sieve data too so some of those calculations may depend on that entry as well. Also a small update I made on one of them was changing the percent change based on zeros to be zero (it was leading to divide by zero errors that needed to be resolved). -Bobby Courtney I will work on getting the dry sieve data entered. I don't fully understand your update about the % change. To clarify, we recently switched soil stability protocols. This is all the soil stability data from the old protocol. With the new protocol, the data entry will be much simpler (basically just 1 final % "Volumetric Aggregate Stability" value) but we probably will need a new sheet for it. -Deleted user Column K was the one that I looked at. There were zeroes/missing data in some columns (ex rows 51-58) and that was breaking some of the subsequent calculations. -Bobby Courtney +bobby@pantheon-analytics.com Okay great I think all of these formulas are taken care of now.. I will double check them when I have more time. Thanks for this. -Deleted user
Note on O223: These values should be 11.32. Located in cell H17 of Dry Sieve Tab -Deleted user

## Loss on Ignition
| Sample ID (Shared Identifier) | LOI Sample | Crucible Weight | Initial Soil Weight | Weight After LOI | Final Soil | % Organic Matter (Sample) | Mean Organic Matter % | % Carbon | Kg carbon/ha | lbs carbon/acre | %Carbon (%OM) | Carbon kg/ha (%OM) | Carbon lbs/ac (%OM) | Carbon tons/ac (%OM) | %Carbon (%C) non-acid | Carbon kg/ha (%C) non-acid | Carbon lbs/ac (%C) non-acid | Carbon tons/ac (%C) non-acid | %Carbon (%C) acid | Carbon kg/ha (%C) acid | Carbon lbs/ac (%C) acid | Carbon tons/ac (%C) acid
2015-08-20 | X11.48.H1 | 1 | 63.069 | 5 | 67.859 | 4.79 | 4.2 | 4.1598 | 1.9967 | #N/A | #N/A | #N/A | #N/A | #N/A | #N/A | #N/A | #N/A | #N/A | #N/A | #N/A | #N/A | #N/A | #N/A
2015-08-20 | X11.48.H1 | 2 | 64.469 | 4.999 | 69.254 | 4.785 | 4.2809 | 4.1598 | 1.9967 | #N/A | #N/A | #N/A | #N/A | #N/A | #N/A | #N/A | #N/A | #N/A | #N/A | #N/A | #N/A | #N/A | #N/A
2015-08-20 | X11.48.H1 | 3 | 65.732 | 5.001 | 70.532 | 4.8 | 4.0192 | 4.1598 | 1.9967 | #N/A | #N/A | #N/A | #N/A | #N/A | #N/A | #N/A | #N/A | #N/A | #N/A | #N/A | #N/A | #N/A | #N/A
2015-08-20 | X11.48.H1 | 4 | 69.41 | 5.001 | 74.204 | 4.794 | 4.1392 | 4.1598 | 1.9967 | #N/A | #N/A | #N/A | #N/A | #N/A | #N/A | #N/A | #N/A | #N/A | #N/A | #N/A | #N/A | #N/A | #N/A
2015-08-20 | X11.48.H2 | 1 | 63.068 | 5 | 67.901 | 4.833 | 3.34 | 3.1702 | 1.5217 | #N/A | #N/A | #N/A | #N/A | #N/A | #N/A | #N/A | #N/A | #N/A | #N/A | #N/A | #N/A | #N/A | #N/A
2015-08-20 | X11.48.H2 | 2 | 64.468 | 4.999 | 69.296 | 4.828 | 3.4207 | 3.1702 | 1.5217 | #N/A | #N/A | #N/A | #N/A | #N/A | #N/A | #N/A | #N/A | #N/A | #N/A | #N/A | #N/A | #N/A | #N/A
2015-08-20 | X11.48.H2 | 3 | 65.733 | 5 | 70.586 | 4.853 | 2.94 | 3.1702 | 1.5217 | #N/A | #N/A | #N/A | #N/A | #N/A | #N/A | #N/A | #N/A | #N/A | #N/A | #N/A | #N/A | #N/A | #N/A
2015-08-20 | X11.48.H2 | 4 | 69.41 | 5 | 74.261 | 4.851 | 2.98 | 3.1702 | 1.5217 | #N/A | #N/A | #N/A | #N/A | #N/A | #N/A | #N/A | #N/A | #N/A | #N/A | #N/A | #N/A | #N/A | #N/A
2015-08-31 | X11.57.H1 | 1 | 63.067 | 5.003 | 67.926 | 4.859 | 2.8783 | 2.91 | 1.3968 | #N/A | #N/A | #N/A | #N/A | #N/A | #N/A | #N/A | #N/A | #N/A | #N/A | #N/A | #N/A | #N/A | #N/A
2015-08-31 | X11.57.H1 | 2 | 64.468 | 4.999 | 69.325 | 4.857 | 2.8406 | 2.91 | 1.3968 | #N/A | #N/A | #N/A | #N/A | #N/A | #N/A | #N/A | #N/A | #N/A | #N/A | #N/A | #N/A | #N/A | #N/A
2015-08-31 | X11.57.H1 | 3 | 63.067 | 4.999 | 67.921 | 4.854 | 2.9006 | 2.91 | 1.3968 | #N/A | #N/A | #N/A | #N/A | #N/A | #N/A | #N/A | #N/A | #N/A | #N/A | #N/A | #N/A | #N/A | #N/A
2015-08-31 | X11.57.H1 | 4 | 64.468 | 4.999 | 69.316 | 4.848 | 3.0206 | 2.91 | 1.3968 | #N/A | #N/A | #N/A | #N/A | #N/A | #N/A | #N/A | #N/A | #N/A | #N/A | #N/A | #N/A | #N/A | #N/A
2015-08-31 | X11.57.H2 | 1 | 63.065 | 5 | 67.991 | 4.926 | 1.48 | 1.7501 | 0.84005 | #N/A | #N/A | #N/A | #N/A | #N/A | #N/A | #N/A | #N/A | #N/A | #N/A | #N/A | #N/A | #N/A | #N/A
2015-08-31 | X11.57.H2 | 2 | 64.466 | 5 | 69.388 | 4.922 | 1.56 | 1.7501 | 0.84005 | #N/A | #N/A | #N/A | #N/A | #N/A | #N/A | #N/A | #N/A | #N/A | #N/A | #N/A | #N/A | #N/A | #N/A
2015-08-31 | X11.57.H2 | 3 | 63.065 | 4.999 | 67.961 | 4.896 | 2.0604 | 1.7501 | 0.84005 | #N/A | #N/A | #N/A | #N/A | #N/A | #N/A | #N/A | #N/A | #N/A | #N/A | #N/A | #N/A | #N/A | #N/A
2015-08-31 | X11.57.H2 | 4 | 64.466 | 5 | 69.371 | 4.905 | 1.9 | 1.7501 | 0.84005 | #N/A | #N/A | #N/A | #N/A | #N/A | #N/A | #N/A | #N/A | #N/A | #N/A | #N/A | #N/A | #N/A | #N/A
2015-09-24 | X11.64.H1 | 1 | 63.063 | 5 | 67.873 | 4.81 | 3.8 | 3.7152 | 1.7833 | #N/A | #N/A | #N/A | #N/A | #N/A | #N/A | #N/A | #N/A | #N/A | #N/A | #N/A | #N/A | #N/A | #N/A
2015-09-24 | X11.64.H1 | 2 | 64.466 | 5 | 69.278 | 4.812 | 3.76 | 3.7152 | 1.7833 | #N/A | #N/A | #N/A | #N/A | #N/A | #N/A | #N/A | #N/A | #N/A | #N/A | #N/A | #N/A | #N/A | #N/A
2015-09-24 | X11.64.H1 | 3 | 65.734 | 4.999 | 70.546 | 4.812 | 3.7407 | 3.7152 | 1.7833 | #N/A | #N/A | #N/A | #N/A | #N/A | #N/A | #N/A | #N/A | #N/A | #N/A | #N/A | #N/A | #N/A | #N/A
2015-09-24 | X11.64.H1 | 4 | 69.411 | 5 | 74.233 | 4.822 | 3.56 | 3.7152 | 1.7833 | #N/A | #N/A | #N/A | #N/A | #N/A | #N/A | #N/A | #N/A | #N/A | #N/A | #N/A | #N/A | #N/A | #N/A
2015-09-25 | X11.65.H1 | 1 | 63.066 | 5 | 67.86 | 4.794 | 4.12 | 3.9898 | 1.9151 | #N/A | #N/A | #N/A | #N/A | #N/A | #N/A | #N/A | #N/A | #N/A | #N/A | #N/A | #N/A | #N/A | #N/A
2015-09-25 | X11.65.H1 | 2 | 64.468 | 5 | 69.258 | 4.79 | 4.2 | 3.9898 | 1.9151 | #N/A | #N/A | #N/A | #N/A | #N/A | #N/A | #N/A | #N/A | #N/A | #N/A | #N/A | #N/A | #N/A | #N/A
2015-09-25 | X11.65.H1 | 3 | 65.734 | 5.001 | 70.545 | 4.811 | 3.7992 | 3.9898 | 1.9151 | #N/A | #N/A | #N/A | #N/A | #N/A | #N/A | #N/A | #N/A | #N/A | #N/A | #N/A | #N/A | #N/A | #N/A
2015-09-25 | X11.65.H1 | 4 | 69.412 | 5 | 74.22 | 4.808 | 3.84 | 3.9898 | 1.9151 | #N/A | #N/A | #N/A | #N/A | #N/A | #N/A | #N/A | #N/A | #N/A | #N/A | #N/A | #N/A | #N/A | #N/A
2015-09-28 | X11.66.H1 | 1 | 63.068 | 5 | 67.878 | 4.847 | 3.06 | 3.2302 | 1.5505 | #N/A | #N/A | #N/A | #N/A | #N/A | #N/A | #N/A | #N/A | #N/A | #N/A | #N/A | #N/A | #N/A | #N/A
2015-09-28 | X11.66.H1 | 2 | 64.468 | 5 | 69.271 | 4.843 | 3.14 | 3.2302 | 1.5505 | #N/A | #N/A | #N/A | #N/A | #N/A | #N/A | #N/A | #N/A | #N/A | #N/A | #N/A | #N/A | #N/A | #N/A
2015-09-28 | X11.66.H1 | 3 | 65.732 | 5 | 70.515 | 4.84 | 3.2 | 3.2302 | 1.5505 | #N/A | #N/A | #N/A | #N/A | #N/A | #N/A | #N/A | #N/A | #N/A | #N/A | #N/A | #N/A | #N/A | #N/A
2015-09-28 | X11.66.H1 | 4 | 69.409 | 4.999 | 74.192 | 4.823 | 3.5207 | 3.2302 | 1.5505 | #N/A | #N/A | #N/A | #N/A | #N/A | #N/A | #N/A | #N/A | #N/A | #N/A | #N/A | #N/A | #N/A | #N/A
2015-09-28 | X11.67.H1 | 1 | 63.065 | 4.999 | 67.825 | 4.76 | 4.781 | 4.7507 | 2.2803 | #N/A | #N/A | #N/A | #N/A | #N/A | #N/A | #N/A | #N/A | #N/A | #N/A | #N/A | #N/A | #N/A | #N/A
2015-09-28 | X11.67.H1 | 2 | 64.466 | 4.999 | 69.222 | 4.756 | 4.861 | 4.7507 | 2.2803 | #N/A | #N/A | #N/A | #N/A | #N/A | #N/A | #N/A | #N/A | #N/A | #N/A | #N/A | #N/A | #N/A | #N/A
2015-09-28 | X11.67.H1 | 3 | 65.729 | 5 | 70.495 | 4.766 | 4.68 | 4.7507 | 2.2803 | #N/A | #N/A | #N/A | #N/A | #N/A | #N/A | #N/A | #N/A | #N/A | #N/A | #N/A | #N/A | #N/A | #N/A
2015-09-28 | X11.67.H1 | 4 | 69.41 | 4.999 | 74.175 | 4.765 | 4.6809 | 4.7507 | 2.2803 | #N/A | #N/A | #N/A | #N/A | #N/A | #N/A | #N/A | #N/A | #N/A | #N/A | #N/A | #N/A | #N/A | #N/A
2015-09-28 | X11.68.H1 | 1 | 63.067 | 4.999 | 67.833 | 4.766 | 4.6609 | 3.7553 | 1.8025 | #N/A | #N/A | #N/A | #N/A | #N/A | #N/A | #N/A | #N/A | #N/A | #N/A | #N/A | #N/A | #N/A | #N/A
2015-09-28 | X11.68.H1 | 2 | 64.469 | 4.999 | 69.282 | 4.813 | 3.7207 | 3.7553 | 1.8025 | #N/A | #N/A | #N/A | #N/A | #N/A | #N/A | #N/A | #N/A | #N/A | #N/A | #N/A | #N/A | #N/A | #N/A
2015-09-28 | X11.68.H1 | 3 | 65.726 | 5.001 | 70.564 | 4.838 | 3.2593 | 3.7553 | 1.8025 | #N/A | #N/A | #N/A | #N/A | #N/A | #N/A | #N/A | #N/A | #N/A | #N/A | #N/A | #N/A | #N/A | #N/A
2015-09-28 | X11.68.H1 | 4 | 69.407 | 5 | 74.238 | 4.831 | 3.38 | 3.7553 | 1.8025 | #N/A | #N/A | #N/A | #N/A | #N/A | #N/A | #N/A | #N/A | #N/A | #N/A | #N/A | #N/A | #N/A | #N/A
2015-09-29 | X11.69.H1 | 1 | 63.065 | 5 | 67.806 | 4.741 | 5.18 | 4.8952 | 2.3497 | #N/A | #N/A | #N/A | #N/A | #N/A | #N/A | #N/A | #N/A | #N/A | #N/A | #N/A | #N/A | #N/A | #N/A
2015-09-29 | X11.69.H1 | 2 | 64.464 | 5 | 69.22 | 4.756 | 4.88 | 4.8952 | 2.3497 | #N/A | #N/A | #N/A | #N/A | #N/A | #N/A | #N/A | #N/A | #N/A | #N/A | #N/A | #N/A | #N/A | #N/A
2015-09-29 | X11.69.H1 | 3 | 65.733 | 4.999 | 70.498 | 4.765 | 4.6809 | 4.8952 | 2.3497 | #N/A | #N/A | #N/A | #N/A | #N/A | #N/A | #N/A | #N/A | #N/A | #N/A | #N/A | #N/A | #N/A | #N/A
2015-09-29 | X11.69.H1 | 4 | 69.411 | 5 | 74.169 | 4.758 | 4.84 | 4.8952 | 2.3497 | #N/A | #N/A | #N/A | #N/A | #N/A | #N/A | #N/A | #N/A | #N/A | #N/A | #N/A | #N/A | #N/A | #N/A
2015-10-02 | X11.71.H1 | 1 | 63.068 | 5 | 67.904 | 4.836 | 3.28 | 3.4602 | 1.6609 | #N/A | #N/A | #N/A | #N/A | #N/A | #N/A | #N/A | #N/A | #N/A | #N/A | #N/A | #N/A | #N/A | #N/A
2015-10-02 | X11.71.H1 | 2 | 64.469 | 5 | 69.302 | 4.833 | 3.34 | 3.4602 | 1.6609 | #N/A | #N/A | #N/A | #N/A | #N/A | #N/A | #N/A | #N/A | #N/A | #N/A | #N/A | #N/A | #N/A | #N/A
2015-10-02 | X11.71.H1 | 3 | 65.733 | 5 | 70.551 | 4.818 | 3.64 | 3.4602 | 1.6609 | #N/A | #N/A | #N/A | #N/A | #N/A | #N/A | #N/A | #N/A | #N/A | #N/A | #N/A | #N/A | #N/A | #N/A
2015-10-02 | X11.71.H1 | 4 | 69.411 | 4.999 | 74.231 | 4.82 | 3.5807 | 3.4602 | 1.6609 | #N/A | #N/A | #N/A | #N/A | #N/A | #N/A | #N/A | #N/A | #N/A | #N/A | #N/A | #N/A | #N/A | #N/A
2015-10-05 | X11.72.H1 | 1 | 63.068 | 5 | 67.648 | 4.58 | 8.4 | 7.85 | 3.768 | #N/A | #N/A | #N/A | #N/A | #N/A | #N/A | #N/A | #N/A | #N/A | #N/A | #N/A | #N/A | #N/A | #N/A
2015-10-05 | X11.72.H1 | 2 | 64.469 | 5 | 69.061 | 4.592 | 8.16 | 7.85 | 3.768 | #N/A | #N/A | #N/A | #N/A | #N/A | #N/A | #N/A | #N/A | #N/A | #N/A | #N/A | #N/A | #N/A | #N/A
2015-10-05 | X11.72.H1 | 3 | 65.734 | 5 | 70.356 | 4.622 | 7.56 | 7.85 | 3.768 | #N/A | #N/A | #N/A | #N/A | #N/A | #N/A | #N/A | #N/A | #N/A | #N/A | #N/A | #N/A | #N/A | #N/A
2015-10-05 | X11.72.H1 | 4 | 69.41 | 5 | 74.046 | 4.636 | 7.28 | 7.85 | 3.768 | #N/A | #N/A | #N/A | #N/A | #N/A | #N/A | #N/A | #N/A | #N/A | #N/A | #N/A | #N/A | #N/A | #N/A
2015-10-07 | X11.73.H1 | 1 | 63.068 | 5.001 | 67.75 | 4.682 | 6.3787 | 6.2953 | 3.0217 | #N/A | #N/A | #N/A | #N/A | #N/A | #N/A | #N/A | #N/A | #N/A | #N/A | #N/A | #N/A | #N/A | #N/A
2015-10-07 | X11.73.H1 | 2 | 64.468 | 5 | 69.158 | 4.69 | 6.2 | 6.2953 | 3.0217 | #N/A | #N/A | #N/A | #N/A | #N/A | #N/A | #N/A | #N/A | #N/A | #N/A | #N/A | #N/A | #N/A | #N/A
2015-10-07 | X11.73.H1 | 3 | 65.727 | 4.999 | 70.41 | 4.683 | 6.3213 | 6.2953 | 3.0217 | #N/A | #N/A | #N/A | #N/A | #N/A | #N/A | #N/A | #N/A | #N/A | #N/A | #N/A | #N/A | #N/A | #N/A
2015-10-07 | X11.73.H1 | 4 | 69.406 | 4.999 | 74.091 | 4.685 | 6.2813 | 6.2953 | 3.0217 | #N/A | #N/A | #N/A | #N/A | #N/A | #N/A | #N/A | #N/A | #N/A | #N/A | #N/A | #N/A | #N/A | #N/A
2015-10-07 | X11.74.H1 | 1 | 63.069 | 4.999 | 67.78 | 4.711 | 5.7612 | 5.5553 | 2.6665 | #N/A | #N/A | #N/A | #N/A | #N/A | #N/A | #N/A | #N/A | #N/A | #N/A | #N/A | #N/A | #N/A | #N/A
2015-10-07 | X11.74.H1 | 2 | 64.47 | 5 | 69.181 | 4.711 | 5.78 | 5.5553 | 2.6665 | #N/A | #N/A | #N/A | #N/A | #N/A | #N/A | #N/A | #N/A | #N/A | #N/A | #N/A | #N/A | #N/A | #N/A
2015-10-07 | X11.74.H1 | 3 | 65.735 | 5 | 70.468 | 4.733 | 5.34 | 5.5553 | 2.6665 | #N/A | #N/A | #N/A | #N/A | #N/A | #N/A | #N/A | #N/A | #N/A | #N/A | #N/A | #N/A | #N/A | #N/A
2015-10-07 | X11.74.H1 | 4 | 69.411 | 5 | 74.144 | 4.733 | 5.34 | 5.5553 | 2.6665 | #N/A | #N/A | #N/A | #N/A | #N/A | #N/A | #N/A | #N/A | #N/A | #N/A | #N/A | #N/A | #N/A | #N/A
2015-10-07 | X11.75.H1 | 1 | 63.068 | 5 | 67.824 | 4.756 | 4.88 | 3.6003 | 1.7282 | #N/A | #N/A | #N/A | #N/A | #N/A | #N/A | #N/A | #N/A | #N/A | #N/A | #N/A | #N/A | #N/A | #N/A
2015-10-07 | X11.75.H1 | 2 | 64.469 | 4.999 | 69.307 | 4.838 | 3.2206 | 3.6003 | 1.7282 | #N/A | #N/A | #N/A | #N/A | #N/A | #N/A | #N/A | #N/A | #N/A | #N/A | #N/A | #N/A | #N/A | #N/A
2015-10-07 | X11.75.H1 | 3 | 65.733 | 4.999 | 70.575 | 4.842 | 3.1406 | 3.6003 | 1.7282 | #N/A | #N/A | #N/A | #N/A | #N/A | #N/A | #N/A | #N/A | #N/A | #N/A | #N/A | #N/A | #N/A | #N/A
2015-10-07 | X11.75.H1 | 4 | 69.411 | 5 | 74.253 | 4.842 | 3.16 | 3.6003 | 1.7282 | #N/A | #N/A | #N/A | #N/A | #N/A | #N/A | #N/A | #N/A | #N/A | #N/A | #N/A | #N/A | #N/A | #N/A
2015-10-21 | X11.86.H1 | 1 | 63.07 | 4.999 | 67.851 | 4.781 | 4.3609 | 4.5004 | 2.1602 | #N/A | #N/A | #N/A | #N/A | #N/A | #N/A | #N/A | #N/A | #N/A | #N/A | #N/A | #N/A | #N/A | #N/A
2015-10-21 | X11.86.H1 | 2 | 64.469 | 5 | 69.244 | 4.775 | 4.5 | 4.5004 | 2.1602 | #N/A | #N/A | #N/A | #N/A | #N/A | #N/A | #N/A | #N/A | #N/A | #N/A | #N/A | #N/A | #N/A | #N/A
2015-10-21 | X11.86.H1 | 3 | 65.734 | 4.999 | 70.508 | 4.774 | 4.5009 | 4.5004 | 2.1602 | #N/A | #N/A | #N/A | #N/A | #N/A | #N/A | #N/A | #N/A | #N/A | #N/A | #N/A | #N/A | #N/A | #N/A
2015-10-21 | X11.86.H1 | 4 | 69.411 | 5 | 74.179 | 4.768 | 4.64 | 4.5004 | 2.1602 | #N/A | #N/A | #N/A | #N/A | #N/A | #N/A | #N/A | #N/A | #N/A | #N/A | #N/A | #N/A | #N/A | #N/A
2015-10-21 | X11.87.H1 | 1 | 63.068 | 4.999 | 67.809 | 4.741 | 5.161 | 5.4653 | 2.6233 | #N/A | #N/A | #N/A | #N/A | #N/A | #N/A | #N/A | #N/A | #N/A | #N/A | #N/A | #N/A | #N/A | #N/A
2015-10-21 | X11.87.H1 | 2 | 64.467 | 5.001 | 69.222 | 4.755 | 4.919 | 5.4653 | 2.6233 | #N/A | #N/A | #N/A | #N/A | #N/A | #N/A | #N/A | #N/A | #N/A | #N/A | #N/A | #N/A | #N/A | #N/A
2015-10-21 | X11.87.H1 | 3 | 65.735 | 4.999 | 70.437 | 4.702 | 5.9412 | 5.4653 | 2.6233 | #N/A | #N/A | #N/A | #N/A | #N/A | #N/A | #N/A | #N/A | #N/A | #N/A | #N/A | #N/A | #N/A | #N/A
2015-10-21 | X11.87.H1 | 4 | 69.412 | 5 | 74.12 | 4.708 | 5.84 | 5.4653 | 2.6233 | #N/A | #N/A | #N/A | #N/A | #N/A | #N/A | #N/A | #N/A | #N/A | #N/A | #N/A | #N/A | #N/A | #N/A
2015-10-21 | X11.88.H1 | 1 | 63.057 | 5 | 67.874 | 4.817 | 3.66 | 3.5952 | 1.7257 | #N/A | #N/A | #N/A | #N/A | #N/A | #N/A | #N/A | #N/A | #N/A | #N/A | #N/A | #N/A | #N/A | #N/A
2015-10-21 | X11.88.H1 | 2 | 64.463 | 4.999 | 69.28 | 4.817 | 3.6407 | 3.5952 | 1.7257 | #N/A | #N/A | #N/A | #N/A | #N/A | #N/A | #N/A | #N/A | #N/A | #N/A | #N/A | #N/A | #N/A | #N/A
2015-10-21 | X11.88.H1 | 3 | 65.734 | 5 | 70.555 | 4.821 | 3.58 | 3.5952 | 1.7257 | #N/A | #N/A | #N/A | #N/A | #N/A | #N/A | #N/A | #N/A | #N/A | #N/A | #N/A | #N/A | #N/A | #N/A
2015-10-21 | X11.88.H1 | 4 | 69.412 | 5 | 74.237 | 4.825 | 3.5 | 3.5952 | 1.7257 | #N/A | #N/A | #N/A | #N/A | #N/A | #N/A | #N/A | #N/A | #N/A | #N/A | #N/A | #N/A | #N/A | #N/A
2015-11-10 | X11.89.H1 | 1 | 63.067 | 5 | 67.908 | 4.841 | 3.18 | 3.08 | 1.4784 | #N/A | #N/A | #N/A | #N/A | #N/A | #N/A | #N/A | #N/A | #N/A | #N/A | #N/A | #N/A | #N/A | #N/A
2015-11-10 | X11.89.H1 | 2 | 64.466 | 4.999 | 69.303 | 4.837 | 3.2406 | 3.08 | 1.4784 | #N/A | #N/A | #N/A | #N/A | #N/A | #N/A | #N/A | #N/A | #N/A | #N/A | #N/A | #N/A | #N/A | #N/A
2015-11-10 | X11.89.H1 | 3 | 65.734 | 5 | 70.587 | 4.853 | 2.94 | 3.08 | 1.4784 | #N/A | #N/A | #N/A | #N/A | #N/A | #N/A | #N/A | #N/A | #N/A | #N/A | #N/A | #N/A | #N/A | #N/A
2015-11-10 | X11.89.H1 | 4 | 69.411 | 5.001 | 74.264 | 4.853 | 2.9594 | 3.08 | 1.4784 | #N/A | #N/A | #N/A | #N/A | #N/A | #N/A | #N/A | #N/A | #N/A | #N/A | #N/A | #N/A | #N/A | #N/A
2015-08-18 | X11.46.H1 | 1 | 63.066 | 5 | 67.883 | 4.817 | 3.66 | 3.5302 | 1.6945 | #N/A | #N/A | #N/A | #N/A | #N/A | #N/A | #N/A | #N/A | #N/A | #N/A | #N/A | #N/A | #N/A | #N/A
2015-08-18 | X11.46.H1 | 2 | 64.467 | 5 | 69.291 | 4.824 | 3.52 | 3.5302 | 1.6945 | #N/A | #N/A | #N/A | #N/A | #N/A | #N/A | #N/A | #N/A | #N/A | #N/A | #N/A | #N/A | #N/A | #N/A
2015-08-18 | X11.46.H1 | 3 | 65.729 | 4.999 | 70.555 | 4.826 | 3.4607 | 3.5302 | 1.6945 | #N/A | #N/A | #N/A | #N/A | #N/A | #N/A | #N/A | #N/A | #N/A | #N/A | #N/A | #N/A | #N/A | #N/A
2015-08-18 | X11.46.H1 | 4 | 69.403 | 5 | 74.229 | 4.826 | 3.48 | 3.5302 | 1.6945 | #N/A | #N/A | #N/A | #N/A | #N/A | #N/A | #N/A | #N/A | #N/A | #N/A | #N/A | #N/A | #N/A | #N/A
2015-08-18 | X11.46.H2 | 1 | 63.067 | 4.999 | 67.89 | 4.823 | 3.5207 | 3.4357 | 1.6491 | #N/A | #N/A | #N/A | #N/A | #N/A | #N/A | #N/A | #N/A | #N/A | #N/A | #N/A | #N/A | #N/A | #N/A
2015-08-18 | X11.46.H2 | 2 | 64.468 | 4.999 | 69.294 | 4.826 | 3.4607 | 3.4357 | 1.6491 | #N/A | #N/A | #N/A | #N/A | #N/A | #N/A | #N/A | #N/A | #N/A | #N/A | #N/A | #N/A | #N/A | #N/A
2015-08-18 | X11.46.H2 | 3 | 65.734 | 4.999 | 70.567 | 4.833 | 3.3207 | 3.4357 | 1.6491 | #N/A | #N/A | #N/A | #N/A | #N/A | #N/A | #N/A | #N/A | #N/A | #N/A | #N/A | #N/A | #N/A | #N/A
2015-08-18 | X11.46.H2 | 4 | 69.412 | 4.999 | 74.239 | 4.827 | 3.4407 | 3.4357 | 1.6491 | #N/A | #N/A | #N/A | #N/A | #N/A | #N/A | #N/A | #N/A | #N/A | #N/A | #N/A | #N/A | #N/A | #N/A
2015-08-18 | X11.47.H1 | 1 | 63.068 | 4.999 | 67.883 | 4.815 | 3.6807 | 3.7304 | 1.7906 | #N/A | #N/A | #N/A | #N/A | #N/A | #N/A | #N/A | #N/A | #N/A | #N/A | #N/A | #N/A | #N/A | #N/A
2015-08-18 | X11.47.H1 | 2 | 64.47 | 5 | 69.28 | 4.81 | 3.8 | 3.7304 | 1.7906 | #N/A | #N/A | #N/A | #N/A | #N/A | #N/A | #N/A | #N/A | #N/A | #N/A | #N/A | #N/A | #N/A | #N/A
2015-08-18 | X11.47.H1 | 3 | 65.733 | 4.999 | 70.547 | 4.814 | 3.7007 | 3.7304 | 1.7906 | #N/A | #N/A | #N/A | #N/A | #N/A | #N/A | #N/A | #N/A | #N/A | #N/A | #N/A | #N/A | #N/A | #N/A
2015-08-18 | X11.47.H1 | 4 | 69.411 | 5 | 74.224 | 4.813 | 3.74 | 3.7304 | 1.7906 | #N/A | #N/A | #N/A | #N/A | #N/A | #N/A | #N/A | #N/A | #N/A | #N/A | #N/A | #N/A | #N/A | #N/A
2015-08-18 | X11.47.H2 | 1 | 63.068 | 5 | 67.934 | 4.866 | 2.68 | 2.795 | 1.3416 | #N/A | #N/A | #N/A | #N/A | #N/A | #N/A | #N/A | #N/A | #N/A | #N/A | #N/A | #N/A | #N/A | #N/A
2015-08-18 | X11.47.H2 | 2 | 64.471 | 5 | 69.337 | 4.866 | 2.68 | 2.795 | 1.3416 | #N/A | #N/A | #N/A | #N/A | #N/A | #N/A | #N/A | #N/A | #N/A | #N/A | #N/A | #N/A | #N/A | #N/A
2015-08-18 | X11.47.H2 | 3 | 65.732 | 5 | 70.589 | 4.857 | 2.86 | 2.795 | 1.3416 | #N/A | #N/A | #N/A | #N/A | #N/A | #N/A | #N/A | #N/A | #N/A | #N/A | #N/A | #N/A | #N/A | #N/A
2015-08-18 | X11.47.H2 | 4 | 69.411 | 5 | 74.263 | 4.852 | 2.96 | 2.795 | 1.3416 | #N/A | #N/A | #N/A | #N/A | #N/A | #N/A | #N/A | #N/A | #N/A | #N/A | #N/A | #N/A | #N/A | #N/A
2015-08-20 | X11.49.H1 | 1 | 63.069 | 5 | 67.824 | 4.755 | 4.9 | 4.88 | 2.3424 | #N/A | #N/A | #N/A | #N/A | #N/A | #N/A | #N/A | #N/A | #N/A | #N/A | #N/A | #N/A | #N/A | #N/A
2015-08-20 | X11.49.H1 | 2 | 64.469 | 5 | 69.223 | 4.754 | 4.92 | 4.88 | 2.3424 | #N/A | #N/A | #N/A | #N/A | #N/A | #N/A | #N/A | #N/A | #N/A | #N/A | #N/A | #N/A | #N/A | #N/A
2015-08-20 | X11.49.H1 | 3 | 65.73 | 5.001 | 70.485 | 4.755 | 4.919 | 4.88 | 2.3424 | #N/A | #N/A | #N/A | #N/A | #N/A | #N/A | #N/A | #N/A | #N/A | #N/A | #N/A | #N/A | #N/A | #N/A
2015-08-20 | X11.49.H1 | 4 | 69.409 | 4.999 | 74.169 | 4.76 | 4.781 | 4.88 | 2.3424 | #N/A | #N/A | #N/A | #N/A | #N/A | #N/A | #N/A | #N/A | #N/A | #N/A | #N/A | #N/A | #N/A | #N/A
2015-08-20 | X11.49.H2 | 1 | 63.063 | 5 | 67.857 | 4.794 | 4.12 | 4.1154 | 1.9754 | #N/A | #N/A | #N/A | #N/A | #N/A | #N/A | #N/A | #N/A | #N/A | #N/A | #N/A | #N/A | #N/A | #N/A
2015-08-20 | X11.49.H2 | 2 | 64.465 | 5 | 69.258 | 4.793 | 4.14 | 4.1154 | 1.9754 | #N/A | #N/A | #N/A | #N/A | #N/A | #N/A | #N/A | #N/A | #N/A | #N/A | #N/A | #N/A | #N/A | #N/A
2015-08-20 | X11.49.H2 | 3 | 65.733 | 4.999 | 70.52 | 4.787 | 4.2408 | 4.1154 | 1.9754 | #N/A | #N/A | #N/A | #N/A | #N/A | #N/A | #N/A | #N/A | #N/A | #N/A | #N/A | #N/A | #N/A | #N/A
2015-08-20 | X11.49.H2 | 4 | 69.41 | 4.999 | 74.211 | 4.801 | 3.9608 | 4.1154 | 1.9754 | #N/A | #N/A | #N/A | #N/A | #N/A | #N/A | #N/A | #N/A | #N/A | #N/A | #N/A | #N/A | #N/A | #N/A
2015-08-25 | X11.54.H1 | 1 | 63.066 | 5.001 | 67.891 | 4.825 | 3.5193 | 3.6147 | 1.735 | #N/A | #N/A | #N/A | #N/A | #N/A | #N/A | #N/A | #N/A | #N/A | #N/A | #N/A | #N/A | #N/A | #N/A
2015-08-25 | X11.54.H1 | 2 | 64.466 | 5.001 | 69.294 | 4.828 | 3.4593 | 3.6147 | 1.735 | #N/A | #N/A | #N/A | #N/A | #N/A | #N/A | #N/A | #N/A | #N/A | #N/A | #N/A | #N/A | #N/A | #N/A
2015-08-25 | X11.54.H1 | 3 | 65.736 | 5 | 70.55 | 4.814 | 3.72 | 3.6147 | 1.735 | #N/A | #N/A | #N/A | #N/A | #N/A | #N/A | #N/A | #N/A | #N/A | #N/A | #N/A | #N/A | #N/A | #N/A
2015-08-25 | X11.54.H1 | 4 | 69.412 | 5 | 74.224 | 4.812 | 3.76 | 3.6147 | 1.735 | #N/A | #N/A | #N/A | #N/A | #N/A | #N/A | #N/A | #N/A | #N/A | #N/A | #N/A | #N/A | #N/A | #N/A
2015-08-25 | X11.54.H2 | 1 | 63.067 | 4.999 | 67.954 | 4.887 | 2.2404 | 2.3952 | 1.1497 | #N/A | #N/A | #N/A | #N/A | #N/A | #N/A | #N/A | #N/A | #N/A | #N/A | #N/A | #N/A | #N/A | #N/A
2015-08-25 | X11.54.H2 | 2 | 64.468 | 5 | 69.355 | 4.887 | 2.26 | 2.3952 | 1.1497 | #N/A | #N/A | #N/A | #N/A | #N/A | #N/A | #N/A | #N/A | #N/A | #N/A | #N/A | #N/A | #N/A | #N/A
2015-08-25 | X11.54.H2 | 3 | 65.737 | 5 | 70.609 | 4.872 | 2.56 | 2.3952 | 1.1497 | #N/A | #N/A | #N/A | #N/A | #N/A | #N/A | #N/A | #N/A | #N/A | #N/A | #N/A | #N/A | #N/A | #N/A
2015-08-25 | X11.54.H2 | 4 | 69.413 | 4.999 | 74.286 | 4.873 | 2.5205 | 2.3952 | 1.1497 | #N/A | #N/A | #N/A | #N/A | #N/A | #N/A | #N/A | #N/A | #N/A | #N/A | #N/A | #N/A | #N/A | #N/A
2015-08-26 | X11.55.H1 | 1 | 63.0671 | 5 | 67.829 | 4.7619 | 4.762 | 4.9382 | 2.3704 | #N/A | #N/A | #N/A | #N/A | #N/A | #N/A | #N/A | #N/A | #N/A | #N/A | #N/A | #N/A | #N/A | #N/A
2015-08-26 | X11.55.H1 | 2 | 64.4702 | 4.999 | 69.225 | 4.7548 | 4.885 | 4.9382 | 2.3704 | #N/A | #N/A | #N/A | #N/A | #N/A | #N/A | #N/A | #N/A | #N/A | #N/A | #N/A | #N/A | #N/A | #N/A
2015-08-26 | X11.55.H1 | 3 | 65.7353 | 5 | 70.483 | 4.7477 | 5.046 | 4.9382 | 2.3704 | #N/A | #N/A | #N/A | #N/A | #N/A | #N/A | #N/A | #N/A | #N/A | #N/A | #N/A | #N/A | #N/A | #N/A
2015-08-26 | X11.55.H1 | 4 | 69.413 | 5 | 74.16 | 4.747 | 5.06 | 4.9382 | 2.3704 | #N/A | #N/A | #N/A | #N/A | #N/A | #N/A | #N/A | #N/A | #N/A | #N/A | #N/A | #N/A | #N/A | #N/A
2015-08-26 | X11.55.H2 | 1 | 63.067 | 4.999 | 67.906 | 4.839 | 3.2006 | 3.1553 | 1.5146 | #N/A | #N/A | #N/A | #N/A | #N/A | #N/A | #N/A | #N/A | #N/A | #N/A | #N/A | #N/A | #N/A | #N/A
2015-08-26 | X11.55.H2 | 2 | 64.467 | 5 | 69.299 | 4.832 | 3.36 | 3.1553 | 1.5146 | #N/A | #N/A | #N/A | #N/A | #N/A | #N/A | #N/A | #N/A | #N/A | #N/A | #N/A | #N/A | #N/A | #N/A
2015-08-26 | X11.55.H2 | 3 | 65.733 | 4.999 | 70.578 | 4.845 | 3.0806 | 3.1553 | 1.5146 | #N/A | #N/A | #N/A | #N/A | #N/A | #N/A | #N/A | #N/A | #N/A | #N/A | #N/A | #N/A | #N/A | #N/A
2015-08-26 | X11.55.H2 | 4 | 69.409 | 5 | 74.26 | 4.851 | 2.98 | 3.1553 | 1.5146 | #N/A | #N/A | #N/A | #N/A | #N/A | #N/A | #N/A | #N/A | #N/A | #N/A | #N/A | #N/A | #N/A | #N/A
2015-08-28 | X11.56.H1 | 1 | 63.062 | 5 | 67.831 | 4.769 | 4.62 | 5.0103 | 2.4049 | #N/A | #N/A | #N/A | #N/A | #N/A | #N/A | #N/A | #N/A | #N/A | #N/A | #N/A | #N/A | #N/A | #N/A
2015-08-28 | X11.56.H1 | 2 | 64.466 | 5 | 69.225 | 4.759 | 4.82 | 5.0103 | 2.4049 | #N/A | #N/A | #N/A | #N/A | #N/A | #N/A | #N/A | #N/A | #N/A | #N/A | #N/A | #N/A | #N/A | #N/A
2015-08-28 | X11.56.H1 | 3 | 65.734 | 4.999 | 70.467 | 4.733 | 5.3211 | 5.0103 | 2.4049 | #N/A | #N/A | #N/A | #N/A | #N/A | #N/A | #N/A | #N/A | #N/A | #N/A | #N/A | #N/A | #N/A | #N/A
2015-08-28 | X11.56.H1 | 4 | 69.412 | 5 | 74.148 | 4.736 | 5.28 | 5.0103 | 2.4049 | #N/A | #N/A | #N/A | #N/A | #N/A | #N/A | #N/A | #N/A | #N/A | #N/A | #N/A | #N/A | #N/A | #N/A
2015-08-28 | X11.56.H2 | 1 | 63.068 | 5 | 67.879 | 4.811 | 3.78 | 3.88 | 1.8624 | #N/A | #N/A | #N/A | #N/A | #N/A | #N/A | #N/A | #N/A | #N/A | #N/A | #N/A | #N/A | #N/A | #N/A
2015-08-28 | X11.56.H2 | 2 | 64.469 | 5 | 69.273 | 4.804 | 3.92 | 3.88 | 1.8624 | #N/A | #N/A | #N/A | #N/A | #N/A | #N/A | #N/A | #N/A | #N/A | #N/A | #N/A | #N/A | #N/A | #N/A
2015-08-28 | X11.56.H2 | 3 | 65.735 | 5 | 70.542 | 4.807 | 3.86 | 3.88 | 1.8624 | #N/A | #N/A | #N/A | #N/A | #N/A | #N/A | #N/A | #N/A | #N/A | #N/A | #N/A | #N/A | #N/A | #N/A
2015-08-28 | X11.56.H2 | 4 | 69.412 | 5 | 74.214 | 4.802 | 3.96 | 3.88 | 1.8624 | #N/A | #N/A | #N/A | #N/A | #N/A | #N/A | #N/A | #N/A | #N/A | #N/A | #N/A | #N/A | #N/A | #N/A
2015-09-02 | X11.58.H1 | 1 | 63.067 | 5.001 | 67.589 | 4.522 | 9.5781 | 9.3436 | 4.4849 | #N/A | #N/A | #N/A | #N/A | #N/A | #N/A | #N/A | #N/A | #N/A | #N/A | #N/A | #N/A | #N/A | #N/A
2015-09-02 | X11.58.H1 | 2 | 64.468 | 5.001 | 69.014 | 4.546 | 9.0982 | 9.3436 | 4.4849 | #N/A | #N/A | #N/A | #N/A | #N/A | #N/A | #N/A | #N/A | #N/A | #N/A | #N/A | #N/A | #N/A | #N/A
2015-09-02 | X11.58.H1 | 3 | 65.735 | 5 | 70.268 | 4.533 | 9.34 | 9.3436 | 4.4849 | #N/A | #N/A | #N/A | #N/A | #N/A | #N/A | #N/A | #N/A | #N/A | #N/A | #N/A | #N/A | #N/A | #N/A
2015-09-02 | X11.58.H1 | 4 | 69.413 | 5.001 | 73.946 | 4.533 | 9.3581 | 9.3436 | 4.4849 | #N/A | #N/A | #N/A | #N/A | #N/A | #N/A | #N/A | #N/A | #N/A | #N/A | #N/A | #N/A | #N/A | #N/A
2015-09-02 | X11.58.H2 | 1 | 63.064 | 5 | 67.847 | 4.783 | 4.34 | 4.3252 | 2.0761 | #N/A | #N/A | #N/A | #N/A | #N/A | #N/A | #N/A | #N/A | #N/A | #N/A | #N/A | #N/A | #N/A | #N/A
2015-09-02 | X11.58.H2 | 2 | 64.463 | 5 | 69.251 | 4.788 | 4.24 | 4.3252 | 2.0761 | #N/A | #N/A | #N/A | #N/A | #N/A | #N/A | #N/A | #N/A | #N/A | #N/A | #N/A | #N/A | #N/A | #N/A
2015-09-02 | X11.58.H2 | 3 | 65.731 | 5 | 70.517 | 4.786 | 4.28 | 4.3252 | 2.0761 | #N/A | #N/A | #N/A | #N/A | #N/A | #N/A | #N/A | #N/A | #N/A | #N/A | #N/A | #N/A | #N/A | #N/A
2015-09-02 | X11.58.H2 | 4 | 69.41 | 4.999 | 74.187 | 4.777 | 4.4409 | 4.3252 | 2.0761 | #N/A | #N/A | #N/A | #N/A | #N/A | #N/A | #N/A | #N/A | #N/A | #N/A | #N/A | #N/A | #N/A | #N/A
2015-09-02 | X11.59.H1 | 1 | 63.068 | 4.999 | 67.752 | 4.684 | 6.3013 | 6.565 | 3.1512 | #N/A | #N/A | #N/A | #N/A | #N/A | #N/A | #N/A | #N/A | #N/A | #N/A | #N/A | #N/A | #N/A | #N/A
2015-09-02 | X11.59.H1 | 2 | 64.469 | 5.001 | 69.161 | 4.692 | 6.1788 | 6.565 | 3.1512 | #N/A | #N/A | #N/A | #N/A | #N/A | #N/A | #N/A | #N/A | #N/A | #N/A | #N/A | #N/A | #N/A | #N/A
2015-09-02 | X11.59.H1 | 3 | 65.727 | 5 | 70.393 | 4.666 | 6.68 | 6.565 | 3.1512 | #N/A | #N/A | #N/A | #N/A | #N/A | #N/A | #N/A | #N/A | #N/A | #N/A | #N/A | #N/A | #N/A | #N/A
2015-09-02 | X11.59.H1 | 4 | 69.408 | 5 | 74.053 | 4.645 | 7.1 | 6.565 | 3.1512 | #N/A | #N/A | #N/A | #N/A | #N/A | #N/A | #N/A | #N/A | #N/A | #N/A | #N/A | #N/A | #N/A | #N/A
2015-09-02 | X11.59.H2 | 1 | 63.063 | 5 | 67.798 | 4.735 | 5.3 | 5.305 | 2.5464 | #N/A | #N/A | #N/A | #N/A | #N/A | #N/A | #N/A | #N/A | #N/A | #N/A | #N/A | #N/A | #N/A | #N/A
2015-09-02 | X11.59.H2 | 2 | 64.457 | 5 | 69.202 | 4.745 | 5.1 | 5.305 | 2.5464 | #N/A | #N/A | #N/A | #N/A | #N/A | #N/A | #N/A | #N/A | #N/A | #N/A | #N/A | #N/A | #N/A | #N/A
2015-09-02 | X11.59.H2 | 3 | 65.735 | 5 | 70.465 | 4.73 | 5.4 | 5.305 | 2.5464 | #N/A | #N/A | #N/A | #N/A | #N/A | #N/A | #N/A | #N/A | #N/A | #N/A | #N/A | #N/A | #N/A | #N/A
2015-09-02 | X11.59.H2 | 4 | 69.413 | 5 | 74.142 | 4.729 | 5.42 | 5.305 | 2.5464 | #N/A | #N/A | #N/A | #N/A | #N/A | #N/A | #N/A | #N/A | #N/A | #N/A | #N/A | #N/A | #N/A | #N/A
2015-09-02 | X11.60.H1 | 1 | 63.067 | 5 | 67.807 | 4.74 | 5.2 | 5.3608 | 2.5732 | #N/A | #N/A | #N/A | #N/A | #N/A | #N/A | #N/A | #N/A | #N/A | #N/A | #N/A | #N/A | #N/A | #N/A
2015-09-02 | X11.60.H1 | 2 | 64.468 | 4.999 | 69.211 | 4.743 | 5.121 | 5.3608 | 2.5732 | #N/A | #N/A | #N/A | #N/A | #N/A | #N/A | #N/A | #N/A | #N/A | #N/A | #N/A | #N/A | #N/A | #N/A
2015-09-02 | X11.60.H1 | 3 | 65.729 | 4.999 | 70.452 | 4.723 | 5.5211 | 5.3608 | 2.5732 | #N/A | #N/A | #N/A | #N/A | #N/A | #N/A | #N/A | #N/A | #N/A | #N/A | #N/A | #N/A | #N/A | #N/A
2015-09-02 | X11.60.H1 | 4 | 69.395 | 4.999 | 74.114 | 4.719 | 5.6011 | 5.3608 | 2.5732 | #N/A | #N/A | #N/A | #N/A | #N/A | #N/A | #N/A | #N/A | #N/A | #N/A | #N/A | #N/A | #N/A | #N/A
2015-09-02 | X11.60.H2 | 1 | 63.062 | 5 | 67.849 | 4.787 | 4.26 | 4.5902 | 2.2033 | #N/A | #N/A | #N/A | #N/A | #N/A | #N/A | #N/A | #N/A | #N/A | #N/A | #N/A | #N/A | #N/A | #N/A
2015-09-02 | X11.60.H2 | 2 | 64.464 | 5 | 69.239 | 4.775 | 4.5 | 4.5902 | 2.2033 | #N/A | #N/A | #N/A | #N/A | #N/A | #N/A | #N/A | #N/A | #N/A | #N/A | #N/A | #N/A | #N/A | #N/A
2015-09-02 | X11.60.H2 | 3 | 65.731 | 4.999 | 70.499 | 4.768 | 4.6209 | 4.5902 | 2.2033 | #N/A | #N/A | #N/A | #N/A | #N/A | #N/A | #N/A | #N/A | #N/A | #N/A | #N/A | #N/A | #N/A | #N/A
2015-09-02 | X11.60.H2 | 4 | 69.409 | 5 | 74.16 | 4.751 | 4.98 | 4.5902 | 2.2033 | #N/A | #N/A | #N/A | #N/A | #N/A | #N/A | #N/A | #N/A | #N/A | #N/A | #N/A | #N/A | #N/A | #N/A
2015-09-02 | X11.61.H1 | 1 | 63.069 | 4.999 | 67.919 | 4.85 | 2.9806 | 2.9701 | 1.4257 | #N/A | #N/A | #N/A | #N/A | #N/A | #N/A | #N/A | #N/A | #N/A | #N/A | #N/A | #N/A | #N/A | #N/A
2015-09-02 | X11.61.H1 | 2 | 64.469 | 5 | 69.317 | 4.848 | 3.04 | 2.9701 | 1.4257 | #N/A | #N/A | #N/A | #N/A | #N/A | #N/A | #N/A | #N/A | #N/A | #N/A | #N/A | #N/A | #N/A | #N/A
2015-09-02 | X11.61.H1 | 3 | 65.735 | 5 | 70.589 | 4.854 | 2.92 | 2.9701 | 1.4257 | #N/A | #N/A | #N/A | #N/A | #N/A | #N/A | #N/A | #N/A | #N/A | #N/A | #N/A | #N/A | #N/A | #N/A
2015-09-02 | X11.61.H1 | 4 | 69.412 | 5 | 74.265 | 4.853 | 2.94 | 2.9701 | 1.4257 | #N/A | #N/A | #N/A | #N/A | #N/A | #N/A | #N/A | #N/A | #N/A | #N/A | #N/A | #N/A | #N/A | #N/A
2015-09-02 | X11.61.H2 | 1 | 63.065 | 5 | 67.94 | 4.875 | 2.5 | 2.5053 | 1.2025 | #N/A | #N/A | #N/A | #N/A | #N/A | #N/A | #N/A | #N/A | #N/A | #N/A | #N/A | #N/A | #N/A | #N/A
2015-09-02 | X11.61.H2 | 2 | 64.463 | 4.999 | 69.338 | 4.875 | 2.4805 | 2.5053 | 1.2025 | #N/A | #N/A | #N/A | #N/A | #N/A | #N/A | #N/A | #N/A | #N/A | #N/A | #N/A | #N/A | #N/A | #N/A
2015-09-02 | X11.61.H2 | 3 | 65.735 | 4.999 | 70.608 | 4.873 | 2.5205 | 2.5053 | 1.2025 | #N/A | #N/A | #N/A | #N/A | #N/A | #N/A | #N/A | #N/A | #N/A | #N/A | #N/A | #N/A | #N/A | #N/A
2015-09-02 | X11.61.H2 | 4 | 69.414 | 5 | 74.288 | 4.874 | 2.52 | 2.5053 | 1.2025 | #N/A | #N/A | #N/A | #N/A | #N/A | #N/A | #N/A | #N/A | #N/A | #N/A | #N/A | #N/A | #N/A | #N/A
2015-10-02 | X11.70.H1 | 1 | 63.067 | 4.999 | 67.853 | 4.786 | 4.2609 | 4.4804 | 2.1506 | #N/A | #N/A | #N/A | #N/A | #N/A | #N/A | #N/A | #N/A | #N/A | #N/A | #N/A | #N/A | #N/A | #N/A
2015-10-02 | X11.70.H1 | 2 | 64.468 | 5 | 69.249 | 4.781 | 4.38 | 4.4804 | 2.1506 | #N/A | #N/A | #N/A | #N/A | #N/A | #N/A | #N/A | #N/A | #N/A | #N/A | #N/A | #N/A | #N/A | #N/A
2015-10-02 | X11.70.H1 | 3 | 65.731 | 5 | 70.498 | 4.767 | 4.66 | 4.4804 | 2.1506 | #N/A | #N/A | #N/A | #N/A | #N/A | #N/A | #N/A | #N/A | #N/A | #N/A | #N/A | #N/A | #N/A | #N/A
2015-10-02 | X11.70.H1 | 4 | 69.407 | 4.999 | 74.175 | 4.768 | 4.6209 | 4.4804 | 2.1506 | #N/A | #N/A | #N/A | #N/A | #N/A | #N/A | #N/A | #N/A | #N/A | #N/A | #N/A | #N/A | #N/A | #N/A
2015-11-16 | X11.90.H1 | 1 | 63.065 | 5 | 67.896 | 4.831 | 3.38 | 3.5502 | 1.7041 | #N/A | #N/A | #N/A | #N/A | #N/A | #N/A | #N/A | #N/A | #N/A | #N/A | #N/A | #N/A | #N/A | #N/A
2015-11-16 | X11.90.H1 | 2 | 64.469 | 5 | 69.295 | 4.826 | 3.48 | 3.5502 | 1.7041 | #N/A | #N/A | #N/A | #N/A | #N/A | #N/A | #N/A | #N/A | #N/A | #N/A | #N/A | #N/A | #N/A | #N/A
2015-11-16 | X11.90.H1 | 3 | 65.73 | 5 | 70.549 | 4.819 | 3.62 | 3.5502 | 1.7041 | #N/A | #N/A | #N/A | #N/A | #N/A | #N/A | #N/A | #N/A | #N/A | #N/A | #N/A | #N/A | #N/A | #N/A
2015-11-16 | X11.90.H1 | 4 | 69.406 | 4.999 | 74.219 | 4.813 | 3.7207 | 3.5502 | 1.7041 | #N/A | #N/A | #N/A | #N/A | #N/A | #N/A | #N/A | #N/A | #N/A | #N/A | #N/A | #N/A | #N/A | #N/A
2015-11-16 | X11.91.H1 | 1 | 63.067 | 5.001 | 67.859 | 4.792 | 4.1792 | 4.3402 | 2.0833 | #N/A | #N/A | #N/A | #N/A | #N/A | #N/A | #N/A | #N/A | #N/A | #N/A | #N/A | #N/A | #N/A | #N/A
2015-11-16 | X11.91.H1 | 2 | 64.468 | 5 | 69.267 | 4.799 | 4.02 | 4.3402 | 2.0833 | #N/A | #N/A | #N/A | #N/A | #N/A | #N/A | #N/A | #N/A | #N/A | #N/A | #N/A | #N/A | #N/A | #N/A
2015-11-16 | X11.91.H1 | 3 | 65.736 | 4.999 | 70.509 | 4.773 | 4.5209 | 4.3402 | 2.0833 | #N/A | #N/A | #N/A | #N/A | #N/A | #N/A | #N/A | #N/A | #N/A | #N/A | #N/A | #N/A | #N/A | #N/A
2015-11-16 | X11.91.H1 | 4 | 69.412 | 4.999 | 74.179 | 4.767 | 4.6409 | 4.3402 | 2.0833 | #N/A | #N/A | #N/A | #N/A | #N/A | #N/A | #N/A | #N/A | #N/A | #N/A | #N/A | #N/A | #N/A | #N/A
2015-11-16 | X11.92.H1 | 1 | 63.067 | 5 | 67.796 | 4.729 | 5.42 | 5.5303 | 2.6545 | #N/A | #N/A | #N/A | #N/A | #N/A | #N/A | #N/A | #N/A | #N/A | #N/A | #N/A | #N/A | #N/A | #N/A
2015-11-16 | X11.92.H1 | 2 | 64.467 | 5 | 69.202 | 4.735 | 5.3 | 5.5303 | 2.6545 | #N/A | #N/A | #N/A | #N/A | #N/A | #N/A | #N/A | #N/A | #N/A | #N/A | #N/A | #N/A | #N/A | #N/A
2015-11-16 | X11.92.H1 | 3 | 65.733 | 5 | 70.442 | 4.709 | 5.82 | 5.5303 | 2.6545 | #N/A | #N/A | #N/A | #N/A | #N/A | #N/A | #N/A | #N/A | #N/A | #N/A | #N/A | #N/A | #N/A | #N/A
2015-11-16 | X11.92.H1 | 4 | 69.412 | 4.999 | 74.132 | 4.72 | 5.5811 | 5.5303 | 2.6545 | #N/A | #N/A | #N/A | #N/A | #N/A | #N/A | #N/A | #N/A | #N/A | #N/A | #N/A | #N/A | #N/A | #N/A
2015-12-10 | X11.202.H1 | 1 | 63.068 | 4.999 | 67.874 | 4.806 | 3.8608 | 3.9552 | 1.8985 | #N/A | #N/A | #N/A | #N/A | #N/A | #N/A | #N/A | #N/A | #N/A | #N/A | #N/A | #N/A | #N/A | #N/A
2015-12-10 | X11.202.H1 | 2 | 64.469 | 5 | 69.271 | 4.802 | 3.96 | 3.9552 | 1.8985 | #N/A | #N/A | #N/A | #N/A | #N/A | #N/A | #N/A | #N/A | #N/A | #N/A | #N/A | #N/A | #N/A | #N/A
2015-12-10 | X11.202.H1 | 3 | 65.736 | 5 | 70.539 | 4.803 | 3.94 | 3.9552 | 1.8985 | #N/A | #N/A | #N/A | #N/A | #N/A | #N/A | #N/A | #N/A | #N/A | #N/A | #N/A | #N/A | #N/A | #N/A
2015-12-10 | X11.202.H1 | 4 | 69.413 | 5 | 74.21 | 4.797 | 4.06 | 3.9552 | 1.8985 | #N/A | #N/A | #N/A | #N/A | #N/A | #N/A | #N/A | #N/A | #N/A | #N/A | #N/A | #N/A | #N/A | #N/A
2015-12-10 | X11.202.H2 | 1 | 63.069 | 5 | 67.922 | 4.853 | 2.94 | 3.0052 | 1.4425 | #N/A | #N/A | #N/A | #N/A | #N/A | #N/A | #N/A | #N/A | #N/A | #N/A | #N/A | #N/A | #N/A | #N/A
2015-12-10 | X11.202.H2 | 2 | 64.47 | 5 | 69.328 | 4.858 | 2.84 | 3.0052 | 1.4425 | #N/A | #N/A | #N/A | #N/A | #N/A | #N/A | #N/A | #N/A | #N/A | #N/A | #N/A | #N/A | #N/A | #N/A
2015-12-10 | X11.202.H2 | 3 | 65.735 | 4.999 | 70.576 | 4.841 | 3.1606 | 3.0052 | 1.4425 | #N/A | #N/A | #N/A | #N/A | #N/A | #N/A | #N/A | #N/A | #N/A | #N/A | #N/A | #N/A | #N/A | #N/A
2015-12-10 | X11.202.H2 | 4 | 69.413 | 5 | 74.259 | 4.846 | 3.08 | 3.0052 | 1.4425 | #N/A | #N/A | #N/A | #N/A | #N/A | #N/A | #N/A | #N/A | #N/A | #N/A | #N/A | #N/A | #N/A | #N/A
2015-12-16 | X11.203.H1 | 1 | 63.065 | 4.999 | 67.896 | 4.831 | 3.3607 | 3.5252 | 1.6921 | #N/A | #N/A | #N/A | #N/A | #N/A | #N/A | #N/A | #N/A | #N/A | #N/A | #N/A | #N/A | #N/A | #N/A
2015-12-16 | X11.203.H1 | 2 | 64.466 | 5 | 69.304 | 4.838 | 3.24 | 3.5252 | 1.6921 | #N/A | #N/A | #N/A | #N/A | #N/A | #N/A | #N/A | #N/A | #N/A | #N/A | #N/A | #N/A | #N/A | #N/A
2015-12-16 | X11.203.H1 | 3 | 65.734 | 5 | 70.546 | 4.812 | 3.76 | 3.5252 | 1.6921 | #N/A | #N/A | #N/A | #N/A | #N/A | #N/A | #N/A | #N/A | #N/A | #N/A | #N/A | #N/A | #N/A | #N/A
2015-12-16 | X11.203.H1 | 4 | 69.41 | 5 | 74.223 | 4.813 | 3.74 | 3.5252 | 1.6921 | #N/A | #N/A | #N/A | #N/A | #N/A | #N/A | #N/A | #N/A | #N/A | #N/A | #N/A | #N/A | #N/A | #N/A
2015-12-16 | X11.203.H2 | 1 | 63.067 | 4.999 | 67.944 | 4.877 | 2.4405 | 2.7604 | 1.325 | #N/A | #N/A | #N/A | #N/A | #N/A | #N/A | #N/A | #N/A | #N/A | #N/A | #N/A | #N/A | #N/A | #N/A
2015-12-16 | X11.203.H2 | 2 | 64.466 | 5 | 69.346 | 4.88 | 2.4 | 2.7604 | 1.325 | #N/A | #N/A | #N/A | #N/A | #N/A | #N/A | #N/A | #N/A | #N/A | #N/A | #N/A | #N/A | #N/A | #N/A
2015-12-16 | X11.203.H2 | 3 | 65.735 | 4.999 | 70.579 | 4.844 | 3.1006 | 2.7604 | 1.325 | #N/A | #N/A | #N/A | #N/A | #N/A | #N/A | #N/A | #N/A | #N/A | #N/A | #N/A | #N/A | #N/A | #N/A
2015-12-16 | X11.203.H2 | 4 | 69.412 | 4.999 | 74.256 | 4.844 | 3.1006 | 2.7604 | 1.325 | #N/A | #N/A | #N/A | #N/A | #N/A | #N/A | #N/A | #N/A | #N/A | #N/A | #N/A | #N/A | #N/A | #N/A
2015-12-16 | X11.204.H1 | 1 | 63.068 | 5 | 67.872 | 4.804 | 3.92 | 4.0254 | 1.9322 | #N/A | #N/A | #N/A | #N/A | #N/A | #N/A | #N/A | #N/A | #N/A | #N/A | #N/A | #N/A | #N/A | #N/A
2015-12-16 | X11.204.H1 | 2 | 64.471 | 4.999 | 69.268 | 4.797 | 4.0408 | 4.0254 | 1.9322 | #N/A | #N/A | #N/A | #N/A | #N/A | #N/A | #N/A | #N/A | #N/A | #N/A | #N/A | #N/A | #N/A | #N/A
2015-12-16 | X11.204.H1 | 3 | 65.733 | 4.999 | 70.522 | 4.789 | 4.2008 | 4.0254 | 1.9322 | #N/A | #N/A | #N/A | #N/A | #N/A | #N/A | #N/A | #N/A | #N/A | #N/A | #N/A | #N/A | #N/A | #N/A
2015-12-16 | X11.204.H1 | 4 | 69.411 | 5 | 74.214 | 4.803 | 3.94 | 4.0254 | 1.9322 | #N/A | #N/A | #N/A | #N/A | #N/A | #N/A | #N/A | #N/A | #N/A | #N/A | #N/A | #N/A | #N/A | #N/A
2015-12-16 | X11.204.H2 | 1 | 63.066 | 4.999 | 67.915 | 4.849 | 3.0006 | 3.0856 | 1.4811 | #N/A | #N/A | #N/A | #N/A | #N/A | #N/A | #N/A | #N/A | #N/A | #N/A | #N/A | #N/A | #N/A | #N/A
2015-12-16 | X11.204.H2 | 2 | 64.465 | 4.999 | 69.316 | 4.851 | 2.9606 | 3.0856 | 1.4811 | #N/A | #N/A | #N/A | #N/A | #N/A | #N/A | #N/A | #N/A | #N/A | #N/A | #N/A | #N/A | #N/A | #N/A
2015-12-16 | X11.204.H2 | 3 | 65.736 | 4.999 | 70.574 | 4.838 | 3.2206 | 3.0856 | 1.4811 | #N/A | #N/A | #N/A | #N/A | #N/A | #N/A | #N/A | #N/A | #N/A | #N/A | #N/A | #N/A | #N/A | #N/A
2015-12-16 | X11.204.H2 | 4 | 69.412 | 4.999 | 74.253 | 4.841 | 3.1606 | 3.0856 | 1.4811 | #N/A | #N/A | #N/A | #N/A | #N/A | #N/A | #N/A | #N/A | #N/A | #N/A | #N/A | #N/A | #N/A | #N/A
2015-12-21 | X11.205.H1 | 1 | 63.069 | 5 | 67.793 | 4.724 | 5.52 | 5.85 | 2.808 | #N/A | #N/A | #N/A | #N/A | #N/A | #N/A | #N/A | #N/A | #N/A | #N/A | #N/A | #N/A | #N/A | #N/A
2015-12-21 | X11.205.H1 | 2 | 64.469 | 4.999 | 69.185 | 4.716 | 5.6611 | 5.85 | 2.808 | #N/A | #N/A | #N/A | #N/A | #N/A | #N/A | #N/A | #N/A | #N/A | #N/A | #N/A | #N/A | #N/A | #N/A
2015-12-21 | X11.205.H1 | 3 | 65.735 | 5 | 70.431 | 4.696 | 6.08 | 5.85 | 2.808 | #N/A | #N/A | #N/A | #N/A | #N/A | #N/A | #N/A | #N/A | #N/A | #N/A | #N/A | #N/A | #N/A | #N/A
2015-12-21 | X11.205.H1 | 4 | 69.415 | 5.001 | 74.109 | 4.694 | 6.1388 | 5.85 | 2.808 | #N/A | #N/A | #N/A | #N/A | #N/A | #N/A | #N/A | #N/A | #N/A | #N/A | #N/A | #N/A | #N/A | #N/A
2015-12-21 | X11.205.H2 | 1 | 63.069 | 5 | 67.793 | 4.724 | 5.52 | 5.5253 | 2.6521 | #N/A | #N/A | #N/A | #N/A | #N/A | #N/A | #N/A | #N/A | #N/A | #N/A | #N/A | #N/A | #N/A | #N/A
2015-12-21 | X11.205.H2 | 2 | 64.47 | 5 | 69.178 | 4.708 | 5.84 | 5.5253 | 2.6521 | #N/A | #N/A | #N/A | #N/A | #N/A | #N/A | #N/A | #N/A | #N/A | #N/A | #N/A | #N/A | #N/A | #N/A
2015-12-21 | X11.205.H2 | 3 | 65.737 | 5 | 70.472 | 4.735 | 5.3 | 5.5253 | 2.6521 | #N/A | #N/A | #N/A | #N/A | #N/A | #N/A | #N/A | #N/A | #N/A | #N/A | #N/A | #N/A | #N/A | #N/A
2015-12-21 | X11.205.H2 | 4 | 69.414 | 4.999 | 74.141 | 4.727 | 5.4411 | 5.5253 | 2.6521 | #N/A | #N/A | #N/A | #N/A | #N/A | #N/A | #N/A | #N/A | #N/A | #N/A | #N/A | #N/A | #N/A | #N/A
2015-12-23 | X11.206.H1 | 1 | 63.068 | 5 | 67.722 | 4.654 | 6.92 | 7.2703 | 3.4898 | #N/A | #N/A | #N/A | #N/A | #N/A | #N/A | #N/A | #N/A | #N/A | #N/A | #N/A | #N/A | #N/A | #N/A
2015-12-23 | X11.206.H1 | 2 | 64.468 | 4.999 | 69.119 | 4.651 | 6.9614 | 7.2703 | 3.4898 | #N/A | #N/A | #N/A | #N/A | #N/A | #N/A | #N/A | #N/A | #N/A | #N/A | #N/A | #N/A | #N/A | #N/A
2015-12-23 | X11.206.H1 | 3 | 65.736 | 4.999 | 70.357 | 4.621 | 7.5615 | 7.2703 | 3.4898 | #N/A | #N/A | #N/A | #N/A | #N/A | #N/A | #N/A | #N/A | #N/A | #N/A | #N/A | #N/A | #N/A | #N/A
2015-12-23 | X11.206.H1 | 4 | 69.413 | 5.001 | 74.032 | 4.619 | 7.6385 | 7.2703 | 3.4898 | #N/A | #N/A | #N/A | #N/A | #N/A | #N/A | #N/A | #N/A | #N/A | #N/A | #N/A | #N/A | #N/A | #N/A
2015-12-23 | X11.206.H2 | 1 | 63.055 | 5 |  |  |  | 3.95 | 1.896 | #N/A | #N/A | #N/A | #N/A | #N/A | #N/A | #N/A | #N/A | #N/A | #N/A | #N/A | #N/A | #N/A | #N/A
2015-12-23 | X11.206.H2 | 2 | 64.465 | 5 |  |  |  | 3.95 | 1.896 | #N/A | #N/A | #N/A | #N/A | #N/A | #N/A | #N/A | #N/A | #N/A | #N/A | #N/A | #N/A | #N/A | #N/A
2015-12-23 | X11.206.H2 | 3 | 65.736 | 5 | 70.539 | 4.803 | 3.94 | 3.95 | 1.896 | #N/A | #N/A | #N/A | #N/A | #N/A | #N/A | #N/A | #N/A | #N/A | #N/A | #N/A | #N/A | #N/A | #N/A
2015-12-23 | X11.206.H2 | 4 | 69.413 | 5 | 74.215 | 4.802 | 3.96 | 3.95 | 1.896 | #N/A | #N/A | #N/A | #N/A | #N/A | #N/A | #N/A | #N/A | #N/A | #N/A | #N/A | #N/A | #N/A | #N/A
2016-05-10 | X11.207.C1 | 1 | 63.069 | 4.999 | 67.922 | 4.853 | 2.9206 | 3.1455 | 1.5098 | #N/A | #N/A | #N/A | #N/A | #N/A | #N/A | #N/A | #N/A | #N/A | #N/A | 1.23 | #N/A | #N/A | #N/A
2016-05-10 | X11.207.C1 | 2 | 64.469 | 4.999 | 69.315 | 4.846 | 3.0606 | 3.1455 | 1.5098 | #N/A | #N/A | #N/A | #N/A | #N/A | #N/A | #N/A | #N/A | #N/A | #N/A | 1.23 | #N/A | #N/A | #N/A
2016-05-10 | X11.207.C1 | 3 | 65.734 | 4.999 | 70.57 | 4.836 | 3.2607 | 3.1455 | 1.5098 | #N/A | #N/A | #N/A | #N/A | #N/A | #N/A | #N/A | #N/A | #N/A | #N/A | 1.23 | #N/A | #N/A | #N/A
2016-05-10 | X11.207.C1 | 4 | 69.413 | 5 | 74.246 | 4.833 | 3.34 | 3.1455 | 1.5098 | #N/A | #N/A | #N/A | #N/A | #N/A | #N/A | #N/A | #N/A | #N/A | #N/A | 1.23 | #N/A | #N/A | #N/A
2016-05-10 | X11.207.C2 | 1 | 63.067 | 5.001 | 67.914 | 4.847 | 3.0794 | 3.2398 | 1.5551 | #N/A | #N/A | #N/A | #N/A | #N/A | #N/A | #N/A | #N/A | #N/A | #N/A | 1.4022 | #N/A | #N/A | #N/A
2016-05-10 | X11.207.C2 | 2 | 64.469 | 5 | 69.312 | 4.843 | 3.14 | 3.2398 | 1.5551 | #N/A | #N/A | #N/A | #N/A | #N/A | #N/A | #N/A | #N/A | #N/A | #N/A | 1.4022 | #N/A | #N/A | #N/A
2016-05-10 | X11.207.C2 | 3 | 65.729 | 5 | 70.569 | 4.84 | 3.2 | 3.2398 | 1.5551 | #N/A | #N/A | #N/A | #N/A | #N/A | #N/A | #N/A | #N/A | #N/A | #N/A | 1.4022 | #N/A | #N/A | #N/A
2016-05-10 | X11.207.C2 | 4 | 69.409 | 5 | 74.232 | 4.823 | 3.54 | 3.2398 | 1.5551 | #N/A | #N/A | #N/A | #N/A | #N/A | #N/A | #N/A | #N/A | #N/A | #N/A | 1.4022 | #N/A | #N/A | #N/A
2016-05-10 | X11.207.C3 | 1 | 63.061 | 4.999 | 67.911 | 4.85 | 2.9806 | 2.9603 | 1.4209 | #N/A | #N/A | #N/A | #N/A | #N/A | #N/A | #N/A | #N/A | #N/A | #N/A | 1.4008 | #N/A | #N/A | #N/A
2016-05-10 | X11.207.C3 | 2 | 64.464 | 5 | 69.311 | 4.847 | 3.06 | 2.9603 | 1.4209 | #N/A | #N/A | #N/A | #N/A | #N/A | #N/A | #N/A | #N/A | #N/A | #N/A | 1.4008 | #N/A | #N/A | #N/A
2016-05-10 | X11.207.C3 | 3 | 65.721 | 5 | 70.573 | 4.852 | 2.96 | 2.9603 | 1.4209 | #N/A | #N/A | #N/A | #N/A | #N/A | #N/A | #N/A | #N/A | #N/A | #N/A | 1.4008 | #N/A | #N/A | #N/A
2016-05-10 | X11.207.C3 | 4 | 69.388 | 4.999 | 74.245 | 4.857 | 2.8406 | 2.9603 | 1.4209 | #N/A | #N/A | #N/A | #N/A | #N/A | #N/A | #N/A | #N/A | #N/A | #N/A | 1.4008 | #N/A | #N/A | #N/A
2016-05-09 | X11.208.C1 | 1 | 63.064 | 5 | 67.867 | 4.803 | 3.94 | 4.0652 | 1.9513 | #N/A | #N/A | #N/A | #N/A | #N/A | #N/A | #N/A | #N/A | #N/A | #N/A | 1.2588 | #N/A | #N/A | #N/A
2016-05-09 | X11.208.C1 | 2 | 64.466 | 4.999 | 69.266 | 4.8 | 3.9808 | 4.0652 | 1.9513 | #N/A | #N/A | #N/A | #N/A | #N/A | #N/A | #N/A | #N/A | #N/A | #N/A | 1.2588 | #N/A | #N/A | #N/A
2016-05-09 | X11.208.C1 | 3 | 65.729 | 5 | 70.517 | 4.788 | 4.24 | 4.0652 | 1.9513 | #N/A | #N/A | #N/A | #N/A | #N/A | #N/A | #N/A | #N/A | #N/A | #N/A | 1.2588 | #N/A | #N/A | #N/A
2016-05-09 | X11.208.C1 | 4 | 69.406 | 5 | 74.201 | 4.795 | 4.1 | 4.0652 | 1.9513 | #N/A | #N/A | #N/A | #N/A | #N/A | #N/A | #N/A | #N/A | #N/A | #N/A | 1.2588 | #N/A | #N/A | #N/A
2016-05-09 | X11.208.C2 | 1 | 63.064 | 5 | 67.875 | 4.811 | 3.78 | 3.91 | 1.8768 | #N/A | #N/A | #N/A | #N/A | #N/A | #N/A | #N/A | #N/A | #N/A | #N/A | 1.3299 | #N/A | #N/A | #N/A
2016-05-09 | X11.208.C2 | 2 | 64.466 | 5 | 69.274 | 4.808 | 3.84 | 3.91 | 1.8768 | #N/A | #N/A | #N/A | #N/A | #N/A | #N/A | #N/A | #N/A | #N/A | #N/A | 1.3299 | #N/A | #N/A | #N/A
2016-05-09 | X11.208.C2 | 3 | 65.732 | 4.999 | 70.53 | 4.798 | 4.0208 | 3.91 | 1.8768 | #N/A | #N/A | #N/A | #N/A | #N/A | #N/A | #N/A | #N/A | #N/A | #N/A | 1.3299 | #N/A | #N/A | #N/A
2016-05-09 | X11.208.C2 | 4 | 69.408 | 5.001 | 74.209 | 4.801 | 3.9992 | 3.91 | 1.8768 | #N/A | #N/A | #N/A | #N/A | #N/A | #N/A | #N/A | #N/A | #N/A | #N/A | 1.3299 | #N/A | #N/A | #N/A
2016-05-09 | X11.208.C3 | 1 | 63.068 | 5 | 67.85 | 4.782 | 4.36 | 3.4052 | 1.6345 | #N/A | #N/A | #N/A | #N/A | #N/A | #N/A | #N/A | #N/A | #N/A | #N/A | 0.94832 | #N/A | #N/A | #N/A
2016-05-09 | X11.208.C3 | 2 | 64.468 | 5 | 69.319 | 4.851 | 2.98 | 3.4052 | 1.6345 | #N/A | #N/A | #N/A | #N/A | #N/A | #N/A | #N/A | #N/A | #N/A | #N/A | 0.94832 | #N/A | #N/A | #N/A
2016-05-09 | X11.208.C3 | 3 | 65.735 | 4.999 | 70.577 | 4.842 | 3.1406 | 3.4052 | 1.6345 | #N/A | #N/A | #N/A | #N/A | #N/A | #N/A | #N/A | #N/A | #N/A | #N/A | 0.94832 | #N/A | #N/A | #N/A
2016-05-09 | X11.208.C3 | 4 | 69.412 | 5 | 74.255 | 4.843 | 3.14 | 3.4052 | 1.6345 | #N/A | #N/A | #N/A | #N/A | #N/A | #N/A | #N/A | #N/A | #N/A | #N/A | 0.94832 | #N/A | #N/A | #N/A
2016-05-15 | X11.209.C1 | 1 | 63.068 | 5 | 67.843 | 4.775 | 4.5 | 4.45 | 2.136 | #N/A | #N/A | #N/A | #N/A | #N/A | #N/A | #N/A | #N/A | #N/A | #N/A | 1.4056 | #N/A | #N/A | #N/A
2016-05-15 | X11.209.C1 | 2 | 64.469 | 5 | 69.243 | 4.774 | 4.52 | 4.45 | 2.136 | #N/A | #N/A | #N/A | #N/A | #N/A | #N/A | #N/A | #N/A | #N/A | #N/A | 1.4056 | #N/A | #N/A | #N/A
2016-05-15 | X11.209.C1 | 3 | 65.736 | 5 | 70.519 | 4.783 | 4.34 | 4.45 | 2.136 | #N/A | #N/A | #N/A | #N/A | #N/A | #N/A | #N/A | #N/A | #N/A | #N/A | 1.4056 | #N/A | #N/A | #N/A
2016-05-15 | X11.209.C1 | 4 | 69.414 | 5 | 74.192 | 4.778 | 4.44 | 4.45 | 2.136 | #N/A | #N/A | #N/A | #N/A | #N/A | #N/A | #N/A | #N/A | #N/A | #N/A | 1.4056 | #N/A | #N/A | #N/A
2016-05-15 | X11.209.C2 | 1 | 63.067 | 4.999 | 67.869 | 4.802 | 3.9408 | 3.9604 | 1.901 | #N/A | #N/A | #N/A | #N/A | #N/A | #N/A | #N/A | #N/A | #N/A | #N/A | 1.2191 | #N/A | #N/A | #N/A
2016-05-15 | X11.209.C2 | 2 | 64.47 | 5 | 69.271 | 4.801 | 3.98 | 3.9604 | 1.901 | #N/A | #N/A | #N/A | #N/A | #N/A | #N/A | #N/A | #N/A | #N/A | #N/A | 1.2191 | #N/A | #N/A | #N/A
2016-05-15 | X11.209.C2 | 3 | 65.734 | 5 | 70.537 | 4.803 | 3.94 | 3.9604 | 1.901 | #N/A | #N/A | #N/A | #N/A | #N/A | #N/A | #N/A | #N/A | #N/A | #N/A | 1.2191 | #N/A | #N/A | #N/A
2016-05-15 | X11.209.C2 | 4 | 69.412 | 4.999 | 74.212 | 4.8 | 3.9808 | 3.9604 | 1.901 | #N/A | #N/A | #N/A | #N/A | #N/A | #N/A | #N/A | #N/A | #N/A | #N/A | 1.2191 | #N/A | #N/A | #N/A
2016-05-15 | X11.209.C3 | 1 | 63.068 | 5 | 67.933 | 4.865 | 2.7 | 3.0002 | 1.4401 | #N/A | #N/A | #N/A | #N/A | #N/A | #N/A | #N/A | #N/A | #N/A | #N/A | 0.87111 | #N/A | #N/A | #N/A
2016-05-15 | X11.209.C3 | 2 | 64.469 | 5 | 69.336 | 4.867 | 2.66 | 3.0002 | 1.4401 | #N/A | #N/A | #N/A | #N/A | #N/A | #N/A | #N/A | #N/A | #N/A | #N/A | 0.87111 | #N/A | #N/A | #N/A
2016-05-15 | X11.209.C3 | 3 | 65.73 | 5 | 70.565 | 4.835 | 3.3 | 3.0002 | 1.4401 | #N/A | #N/A | #N/A | #N/A | #N/A | #N/A | #N/A | #N/A | #N/A | #N/A | 0.87111 | #N/A | #N/A | #N/A
2016-05-15 | X11.209.C3 | 4 | 69.41 | 4.999 | 74.242 | 4.832 | 3.3407 | 3.0002 | 1.4401 | #N/A | #N/A | #N/A | #N/A | #N/A | #N/A | #N/A | #N/A | #N/A | #N/A | 0.87111 | #N/A | #N/A | #N/A
2016-05-16 | X11.210.C1 | 1 | 63.07 | 5 | 67.838 | 4.768 | 4.64 | 4.9403 | 2.3713 | #N/A | #N/A | #N/A | #N/A | #N/A | #N/A | #N/A | #N/A | #N/A | #N/A | 2.2872 | #N/A | #N/A | #N/A
2016-05-16 | X11.210.C1 | 2 | 64.471 | 5 | 69.219 | 4.748 | 5.04 | 4.9403 | 2.3713 | #N/A | #N/A | #N/A | #N/A | #N/A | #N/A | #N/A | #N/A | #N/A | #N/A | 2.2872 | #N/A | #N/A | #N/A
2016-05-16 | X11.210.C1 | 3 | 65.734 | 5 | 70.481 | 4.747 | 5.06 | 4.9403 | 2.3713 | #N/A | #N/A | #N/A | #N/A | #N/A | #N/A | #N/A | #N/A | #N/A | #N/A | 2.2872 | #N/A | #N/A | #N/A
2016-05-16 | X11.210.C1 | 4 | 69.411 | 4.999 | 74.159 | 4.748 | 5.021 | 4.9403 | 2.3713 | #N/A | #N/A | #N/A | #N/A | #N/A | #N/A | #N/A | #N/A | #N/A | #N/A | 2.2872 | #N/A | #N/A | #N/A
2016-05-16 | X11.210.C2 | 1 | 63.068 | 4.999 | 67.879 | 4.811 | 3.7608 | 3.9654 | 1.9034 | #N/A | #N/A | #N/A | #N/A | #N/A | #N/A | #N/A | #N/A | #N/A | #N/A | 2.0331 | #N/A | #N/A | #N/A
2016-05-16 | X11.210.C2 | 2 | 64.468 | 5 | 69.277 | 4.809 | 3.82 | 3.9654 | 1.9034 | #N/A | #N/A | #N/A | #N/A | #N/A | #N/A | #N/A | #N/A | #N/A | #N/A | 2.0331 | #N/A | #N/A | #N/A
2016-05-16 | X11.210.C2 | 3 | 65.735 | 4.999 | 70.523 | 4.788 | 4.2208 | 3.9654 | 1.9034 | #N/A | #N/A | #N/A | #N/A | #N/A | #N/A | #N/A | #N/A | #N/A | #N/A | 2.0331 | #N/A | #N/A | #N/A
2016-05-16 | X11.210.C2 | 4 | 69.412 | 5 | 74.209 | 4.797 | 4.06 | 3.9654 | 1.9034 | #N/A | #N/A | #N/A | #N/A | #N/A | #N/A | #N/A | #N/A | #N/A | #N/A | 2.0331 | #N/A | #N/A | #N/A
2016-05-16 | X11.210.C3 | 1 | 63.071 | 5 | 67.907 | 4.836 | 3.28 | 3.6152 | 1.7353 | #N/A | #N/A | #N/A | #N/A | #N/A | #N/A | #N/A | #N/A | #N/A | #N/A | 1.4353 | #N/A | #N/A | #N/A
2016-05-16 | X11.210.C3 | 2 | 64.472 | 5 | 69.308 | 4.836 | 3.28 | 3.6152 | 1.7353 | #N/A | #N/A | #N/A | #N/A | #N/A | #N/A | #N/A | #N/A | #N/A | #N/A | 1.4353 | #N/A | #N/A | #N/A
2016-05-16 | X11.210.C3 | 3 | 65.737 | 4.999 | 70.532 | 4.795 | 4.0808 | 3.6152 | 1.7353 | #N/A | #N/A | #N/A | #N/A | #N/A | #N/A | #N/A | #N/A | #N/A | #N/A | 1.4353 | #N/A | #N/A | #N/A
2016-05-16 | X11.210.C3 | 4 | 69.415 | 5 | 74.224 | 4.809 | 3.82 | 3.6152 | 1.7353 | #N/A | #N/A | #N/A | #N/A | #N/A | #N/A | #N/A | #N/A | #N/A | #N/A | 1.4353 | #N/A | #N/A | #N/A
2016-05-22 | X11.211.C1 | 1 | 63.068 | 4.999 | 67.877 | 4.809 | 3.8008 | 3.9104 | 1.877 | #N/A | #N/A | #N/A | #N/A | #N/A | #N/A | #N/A | #N/A | #N/A | #N/A | 1.4423 | #N/A | #N/A | #N/A
2016-05-22 | X11.211.C1 | 2 | 64.469 | 4.999 | 69.275 | 4.806 | 3.8608 | 3.9104 | 1.877 | #N/A | #N/A | #N/A | #N/A | #N/A | #N/A | #N/A | #N/A | #N/A | #N/A | 1.4423 | #N/A | #N/A | #N/A
2016-05-22 | X11.211.C1 | 3 | 65.738 | 5.001 | 70.54 | 4.802 | 3.9792 | 3.9104 | 1.877 | #N/A | #N/A | #N/A | #N/A | #N/A | #N/A | #N/A | #N/A | #N/A | #N/A | 1.4423 | #N/A | #N/A | #N/A
2016-05-22 | X11.211.C1 | 4 | 69.417 | 4.999 | 74.216 | 4.799 | 4.0008 | 3.9104 | 1.877 | #N/A | #N/A | #N/A | #N/A | #N/A | #N/A | #N/A | #N/A | #N/A | #N/A | 1.4423 | #N/A | #N/A | #N/A
2016-05-22 | X11.211.C2 | 1 | 63.068 | 4.999 | 67.925 | 4.857 | 2.8406 | 2.9901 | 1.4353 | #N/A | #N/A | #N/A | #N/A | #N/A | #N/A | #N/A | #N/A | #N/A | #N/A | 0.94038 | #N/A | #N/A | #N/A
2016-05-22 | X11.211.C2 | 2 | 64.469 | 5 | 69.326 | 4.857 | 2.86 | 2.9901 | 1.4353 | #N/A | #N/A | #N/A | #N/A | #N/A | #N/A | #N/A | #N/A | #N/A | #N/A | 0.94038 | #N/A | #N/A | #N/A
2016-05-22 | X11.211.C2 | 3 | 65.738 | 5 | 70.581 | 4.843 | 3.14 | 2.9901 | 1.4353 | #N/A | #N/A | #N/A | #N/A | #N/A | #N/A | #N/A | #N/A | #N/A | #N/A | 0.94038 | #N/A | #N/A | #N/A
2016-05-22 | X11.211.C2 | 4 | 69.414 | 5 | 74.258 | 4.844 | 3.12 | 2.9901 | 1.4353 | #N/A | #N/A | #N/A | #N/A | #N/A | #N/A | #N/A | #N/A | #N/A | #N/A | 0.94038 | #N/A | #N/A | #N/A
2016-05-22 | X11.211.C3 | 1 | 63.069 | 5 | 67.952 | 4.883 | 2.34 | 2.41 | 1.1568 | #N/A | #N/A | #N/A | #N/A | #N/A | #N/A | #N/A | #N/A | #N/A | #N/A | 0.53078 | #N/A | #N/A | #N/A
2016-05-22 | X11.211.C3 | 2 | 64.47 | 5 | 69.352 | 4.882 | 2.36 | 2.41 | 1.1568 | #N/A | #N/A | #N/A | #N/A | #N/A | #N/A | #N/A | #N/A | #N/A | #N/A | 0.53078 | #N/A | #N/A | #N/A
2016-05-22 | X11.211.C3 | 3 | 65.738 | 5 | 70.615 | 4.877 | 2.46 | 2.41 | 1.1568 | #N/A | #N/A | #N/A | #N/A | #N/A | #N/A | #N/A | #N/A | #N/A | #N/A | 0.53078 | #N/A | #N/A | #N/A
2016-05-22 | X11.211.C3 | 4 | 69.414 | 5 | 74.29 | 4.876 | 2.48 | 2.41 | 1.1568 | #N/A | #N/A | #N/A | #N/A | #N/A | #N/A | #N/A | #N/A | #N/A | #N/A | 0.53078 | #N/A | #N/A | #N/A
2016-05-22 | X11.212.C1 | 1 | 63.072 | 5 | 67.807 | 4.735 | 5.3 | 5.2803 | 2.5345 | #N/A | #N/A | #N/A | #N/A | #N/A | #N/A | #N/A | #N/A | #N/A | #N/A | 1.8355 | #N/A | #N/A | #N/A
2016-05-22 | X11.212.C1 | 2 | 64.472 | 4.999 | 69.201 | 4.729 | 5.4011 | 5.2803 | 2.5345 | #N/A | #N/A | #N/A | #N/A | #N/A | #N/A | #N/A | #N/A | #N/A | #N/A | 1.8355 | #N/A | #N/A | #N/A
2016-05-22 | X11.212.C1 | 3 | 65.735 | 5 | 70.475 | 4.74 | 5.2 | 5.2803 | 2.5345 | #N/A | #N/A | #N/A | #N/A | #N/A | #N/A | #N/A | #N/A | #N/A | #N/A | 1.8355 | #N/A | #N/A | #N/A
2016-05-22 | X11.212.C1 | 4 | 69.414 | 5 | 74.153 | 4.739 | 5.22 | 5.2803 | 2.5345 | #N/A | #N/A | #N/A | #N/A | #N/A | #N/A | #N/A | #N/A | #N/A | #N/A | 1.8355 | #N/A | #N/A | #N/A
2016-05-22 | X11.212.C2 | 1 | 63.071 | 5 | 67.898 | 4.827 | 3.46 | 3.4302 | 1.6465 | #N/A | #N/A | #N/A | #N/A | #N/A | #N/A | #N/A | #N/A | #N/A | #N/A | 1.1643 | #N/A | #N/A | #N/A
2016-05-22 | X11.212.C2 | 2 | 64.471 | 5 | 69.295 | 4.824 | 3.52 | 3.4302 | 1.6465 | #N/A | #N/A | #N/A | #N/A | #N/A | #N/A | #N/A | #N/A | #N/A | #N/A | 1.1643 | #N/A | #N/A | #N/A
2016-05-22 | X11.212.C2 | 3 | 65.73 | 4.999 | 70.567 | 4.837 | 3.2406 | 3.4302 | 1.6465 | #N/A | #N/A | #N/A | #N/A | #N/A | #N/A | #N/A | #N/A | #N/A | #N/A | 1.1643 | #N/A | #N/A | #N/A
2016-05-22 | X11.212.C2 | 4 | 69.411 | 5 | 74.236 | 4.825 | 3.5 | 3.4302 | 1.6465 | #N/A | #N/A | #N/A | #N/A | #N/A | #N/A | #N/A | #N/A | #N/A | #N/A | 1.1643 | #N/A | #N/A | #N/A
2016-05-22 | X11.212.C3 | 1 | 63.071 | 5 | 67.934 | 4.863 | 2.74 | 2.7501 | 1.3201 | #N/A | #N/A | #N/A | #N/A | #N/A | #N/A | #N/A | #N/A | #N/A | #N/A | 0.68567 | #N/A | #N/A | #N/A
2016-05-22 | X11.212.C3 | 2 | 64.472 | 4.999 | 69.334 | 4.862 | 2.7405 | 2.7501 | 1.3201 | #N/A | #N/A | #N/A | #N/A | #N/A | #N/A | #N/A | #N/A | #N/A | #N/A | 0.68567 | #N/A | #N/A | #N/A
2016-05-22 | X11.212.C3 | 3 | 65.735 | 5 | 70.597 | 4.862 | 2.76 | 2.7501 | 1.3201 | #N/A | #N/A | #N/A | #N/A | #N/A | #N/A | #N/A | #N/A | #N/A | #N/A | 0.68567 | #N/A | #N/A | #N/A
2016-05-22 | X11.212.C3 | 4 | 69.411 | 5 | 74.273 | 4.862 | 2.76 | 2.7501 | 1.3201 | #N/A | #N/A | #N/A | #N/A | #N/A | #N/A | #N/A | #N/A | #N/A | #N/A | 0.68567 | #N/A | #N/A | #N/A
2016-05-24 | X11.213.C1 | 1 | 63.073 | 5 | 67.838 | 4.765 | 4.7 | 4.665 | 2.2392 | #N/A | #N/A | #N/A | #N/A | #N/A | #N/A | #N/A | #N/A | #N/A | #N/A | 1.6225 | #N/A | #N/A | #N/A
2016-05-24 | X11.213.C1 | 2 | 64.472 | 5 | 69.234 | 4.762 | 4.76 | 4.665 | 2.2392 | #N/A | #N/A | #N/A | #N/A | #N/A | #N/A | #N/A | #N/A | #N/A | #N/A | 1.6225 | #N/A | #N/A | #N/A
2016-05-24 | X11.213.C1 | 3 | 65.724 | 5.001 | 70.492 | 4.768 | 4.6591 | 4.665 | 2.2392 | #N/A | #N/A | #N/A | #N/A | #N/A | #N/A | #N/A | #N/A | #N/A | #N/A | 1.6225 | #N/A | #N/A | #N/A
2016-05-24 | X11.213.C1 | 4 | 69.389 | 4.999 | 74.161 | 4.772 | 4.5409 | 4.665 | 2.2392 | #N/A | #N/A | #N/A | #N/A | #N/A | #N/A | #N/A | #N/A | #N/A | #N/A | 1.6225 | #N/A | #N/A | #N/A
2016-05-24 | X11.213.C2 | 1 | 63.065 | 5 | 67.875 | 4.81 | 3.8 | 4.2005 | 2.0162 | #N/A | #N/A | #N/A | #N/A | #N/A | #N/A | #N/A | #N/A | #N/A | #N/A | 1.5938 | #N/A | #N/A | #N/A
2016-05-24 | X11.213.C2 | 2 | 64.465 | 5 | 69.275 | 4.81 | 3.8 | 4.2005 | 2.0162 | #N/A | #N/A | #N/A | #N/A | #N/A | #N/A | #N/A | #N/A | #N/A | #N/A | 1.5938 | #N/A | #N/A | #N/A
2016-05-24 | X11.213.C2 | 3 | 65.739 | 4.999 | 70.506 | 4.767 | 4.6409 | 4.2005 | 2.0162 | #N/A | #N/A | #N/A | #N/A | #N/A | #N/A | #N/A | #N/A | #N/A | #N/A | 1.5938 | #N/A | #N/A | #N/A
2016-05-24 | X11.213.C2 | 4 | 69.414 | 4.999 | 74.185 | 4.771 | 4.5609 | 4.2005 | 2.0162 | #N/A | #N/A | #N/A | #N/A | #N/A | #N/A | #N/A | #N/A | #N/A | #N/A | 1.5938 | #N/A | #N/A | #N/A
2016-05-24 | X11.213.C3 | 1 | 63.072 | 5.001 | 67.866 | 4.794 | 4.1392 | 4.0548 | 1.9463 | #N/A | #N/A | #N/A | #N/A | #N/A | #N/A | #N/A | #N/A | #N/A | #N/A | 1.3692 | #N/A | #N/A | #N/A
2016-05-24 | X11.213.C3 | 2 | 64.472 | 5 | 69.278 | 4.806 | 3.88 | 4.0548 | 1.9463 | #N/A | #N/A | #N/A | #N/A | #N/A | #N/A | #N/A | #N/A | #N/A | #N/A | 1.3692 | #N/A | #N/A | #N/A
2016-05-24 | X11.213.C3 | 3 | 65.738 | 5 | 70.532 | 4.794 | 4.12 | 4.0548 | 1.9463 | #N/A | #N/A | #N/A | #N/A | #N/A | #N/A | #N/A | #N/A | #N/A | #N/A | 1.3692 | #N/A | #N/A | #N/A
2016-05-24 | X11.213.C3 | 4 | 69.415 | 5 | 74.211 | 4.796 | 4.08 | 4.0548 | 1.9463 | #N/A | #N/A | #N/A | #N/A | #N/A | #N/A | #N/A | #N/A | #N/A | #N/A | 1.3692 | #N/A | #N/A | #N/A
2016-05-31 | X11.214.C1 | 1 | 63.071 | 5 | 67.894 | 4.823 | 3.54 | 3.6102 | 1.7329 | #N/A | #N/A | #N/A | #N/A | #N/A | #N/A | #N/A | #N/A | #N/A | #N/A | 1.3224 | #N/A | #N/A | #N/A
2016-05-31 | X11.214.C1 | 2 | 64.473 | 4.999 | 69.293 | 4.82 | 3.5807 | 3.6102 | 1.7329 | #N/A | #N/A | #N/A | #N/A | #N/A | #N/A | #N/A | #N/A | #N/A | #N/A | 1.3224 | #N/A | #N/A | #N/A
2016-05-31 | X11.214.C1 | 3 | 65.736 | 4.999 | 70.55 | 4.814 | 3.7007 | 3.6102 | 1.7329 | #N/A | #N/A | #N/A | #N/A | #N/A | #N/A | #N/A | #N/A | #N/A | #N/A | 1.3224 | #N/A | #N/A | #N/A
2016-05-31 | X11.214.C1 | 4 | 69.414 | 5.001 | 74.234 | 4.82 | 3.6193 | 3.6102 | 1.7329 | #N/A | #N/A | #N/A | #N/A | #N/A | #N/A | #N/A | #N/A | #N/A | #N/A | 1.3224 | #N/A | #N/A | #N/A
2016-05-31 | X11.214.C2 | 1 | 63.071 | 5 | 67.907 | 4.836 | 3.28 | 3.4402 | 1.6513 | #N/A | #N/A | #N/A | #N/A | #N/A | #N/A | #N/A | #N/A | #N/A | #N/A | 1.274 | #N/A | #N/A | #N/A
2016-05-31 | X11.214.C2 | 2 | 64.472 | 5 | 69.302 | 4.83 | 3.4 | 3.4402 | 1.6513 | #N/A | #N/A | #N/A | #N/A | #N/A | #N/A | #N/A | #N/A | #N/A | #N/A | 1.274 | #N/A | #N/A | #N/A
2016-05-31 | X11.214.C2 | 3 | 65.739 | 4.999 | 70.559 | 4.82 | 3.5807 | 3.4402 | 1.6513 | #N/A | #N/A | #N/A | #N/A | #N/A | #N/A | #N/A | #N/A | #N/A | #N/A | 1.274 | #N/A | #N/A | #N/A
2016-05-31 | X11.214.C2 | 4 | 69.416 | 5 | 74.241 | 4.825 | 3.5 | 3.4402 | 1.6513 | #N/A | #N/A | #N/A | #N/A | #N/A | #N/A | #N/A | #N/A | #N/A | #N/A | 1.274 | #N/A | #N/A | #N/A
2016-05-31 | X11.214.C3 | 1 | 63.069 | 4.999 | 67.95 | 4.881 | 2.3605 | 2.7551 | 1.3225 | #N/A | #N/A | #N/A | #N/A | #N/A | #N/A | #N/A | #N/A | #N/A | #N/A | 0.88989 | #N/A | #N/A | #N/A
2016-05-31 | X11.214.C3 | 2 | 64.469 | 5 | 69.343 | 4.874 | 2.52 | 2.7551 | 1.3225 | #N/A | #N/A | #N/A | #N/A | #N/A | #N/A | #N/A | #N/A | #N/A | #N/A | 0.88989 | #N/A | #N/A | #N/A
2016-05-31 | X11.214.C3 | 3 | 65.736 | 5.001 | 70.583 | 4.847 | 3.0794 | 2.7551 | 1.3225 | #N/A | #N/A | #N/A | #N/A | #N/A | #N/A | #N/A | #N/A | #N/A | #N/A | 0.88989 | #N/A | #N/A | #N/A
2016-05-31 | X11.214.C3 | 4 | 69.412 | 4.999 | 74.258 | 4.846 | 3.0606 | 2.7551 | 1.3225 | #N/A | #N/A | #N/A | #N/A | #N/A | #N/A | #N/A | #N/A | #N/A | #N/A | 0.88989 | #N/A | #N/A | #N/A
2016-06-05 | X11.218.C1 | 1 | 63.072 | 5 | 67.942 | 4.87 | 2.6 | 2.6901 | 1.2913 | #N/A | #N/A | #N/A | #N/A | #N/A | #N/A | #N/A | #N/A | #N/A | #N/A | 0.91714 | #N/A | #N/A | #N/A
2016-06-05 | X11.218.C1 | 2 | 64.472 | 5 | 69.343 | 4.871 | 2.58 | 2.6901 | 1.2913 | #N/A | #N/A | #N/A | #N/A | #N/A | #N/A | #N/A | #N/A | #N/A | #N/A | 0.91714 | #N/A | #N/A | #N/A
2016-06-05 | X11.218.C1 | 3 | 65.738 | 5 | 70.602 | 4.864 | 2.72 | 2.6901 | 1.2913 | #N/A | #N/A | #N/A | #N/A | #N/A | #N/A | #N/A | #N/A | #N/A | #N/A | 0.91714 | #N/A | #N/A | #N/A
2016-06-05 | X11.218.C1 | 4 | 69.417 | 4.999 | 74.273 | 4.856 | 2.8606 | 2.6901 | 1.2913 | #N/A | #N/A | #N/A | #N/A | #N/A | #N/A | #N/A | #N/A | #N/A | #N/A | 0.91714 | #N/A | #N/A | #N/A
2016-06-05 | X11.218.C2 | 1 | 63.07 | 5 | 67.928 | 4.858 | 2.84 | 2.9848 | 1.4327 | #N/A | #N/A | #N/A | #N/A | #N/A | #N/A | #N/A | #N/A | #N/A | #N/A | 0.92065 | #N/A | #N/A | #N/A
2016-06-05 | X11.218.C2 | 2 | 64.472 | 5 | 69.319 | 4.847 | 3.06 | 2.9848 | 1.4327 | #N/A | #N/A | #N/A | #N/A | #N/A | #N/A | #N/A | #N/A | #N/A | #N/A | 0.92065 | #N/A | #N/A | #N/A
2016-06-05 | X11.218.C2 | 3 | 65.739 | 5 | 70.591 | 4.852 | 2.96 | 2.9848 | 1.4327 | #N/A | #N/A | #N/A | #N/A | #N/A | #N/A | #N/A | #N/A | #N/A | #N/A | 0.92065 | #N/A | #N/A | #N/A
2016-06-05 | X11.218.C2 | 4 | 69.416 | 5.001 | 74.263 | 4.847 | 3.0794 | 2.9848 | 1.4327 | #N/A | #N/A | #N/A | #N/A | #N/A | #N/A | #N/A | #N/A | #N/A | #N/A | 0.92065 | #N/A | #N/A | #N/A
2016-06-05 | X11.218.C3 | 1 | 63.072 | 5 | 67.979 | 4.907 | 1.86 | 1.87 | 0.8976 | #N/A | #N/A | #N/A | #N/A | #N/A | #N/A | #N/A | #N/A | #N/A | #N/A | 0.4817 | #N/A | #N/A | #N/A
2016-06-05 | X11.218.C3 | 2 | 64.474 | 5 | 69.376 | 4.902 | 1.96 | 1.87 | 0.8976 | #N/A | #N/A | #N/A | #N/A | #N/A | #N/A | #N/A | #N/A | #N/A | #N/A | 0.4817 | #N/A | #N/A | #N/A
2016-06-05 | X11.218.C3 | 3 | 65.738 | 5 | 70.643 | 4.905 | 1.9 | 1.87 | 0.8976 | #N/A | #N/A | #N/A | #N/A | #N/A | #N/A | #N/A | #N/A | #N/A | #N/A | 0.4817 | #N/A | #N/A | #N/A
2016-06-05 | X11.218.C3 | 4 | 69.416 | 5 | 74.328 | 4.912 | 1.76 | 1.87 | 0.8976 | #N/A | #N/A | #N/A | #N/A | #N/A | #N/A | #N/A | #N/A | #N/A | #N/A | 0.4817 | #N/A | #N/A | #N/A
2017-11-09 | X15.100.C1 | 1 | 63.044 | 5 | 67.876 | 4.832 | 3.36 | 3.525 | 1.692 | 15697.3595 | 14004.8564 | 1.1929 | 14995.2324 | 13378.4333 | 6.6892 | 1.3597 | 16696.7815 | 14896.5198 | 7.4483 | 1.2895 | 15834.5256 | 14127.2332 | 7.0636
2017-11-09 | X15.100.C1 | 2 | 64.444 | 5 | 69.274 | 4.83 | 3.4 | 3.525 | 1.692 | 15697.3595 | 14004.8564 | 1.1929 | 14995.2324 | 13378.4333 | 6.6892 | 1.3597 | 16696.7815 | 14896.5198 | 7.4483 | 1.2895 | 15834.5256 | 14127.2332 | 7.0636
2017-11-09 | X15.100.C1 | 3 | 65.71 | 5 | 70.532 | 4.822 | 3.56 | 3.525 | 1.692 | 15697.3595 | 14004.8564 | 1.1929 | 14995.2324 | 13378.4333 | 6.6892 | 1.3597 | 16696.7815 | 14896.5198 | 7.4483 | 1.2895 | 15834.5256 | 14127.2332 | 7.0636
2017-11-09 | X15.100.C1 | 4 | 69.384 | 5 | 74.195 | 4.811 | 3.78 | 3.525 | 1.692 | 15697.3595 | 14004.8564 | 1.1929 | 14995.2324 | 13378.4333 | 6.6892 | 1.3597 | 16696.7815 | 14896.5198 | 7.4483 | 1.2895 | 15834.5256 | 14127.2332 | 7.0636
2017-11-09 | X15.100.C2 | 1 | 63.041 | 5 | 67.884 | 4.843 | 3.14 | 3.06 | 1.4688 | 13004.5581 | 11602.3953 | 1.0937 | 12473.4988 | 11128.5952 | 5.5643 | 1.0923 | 12194.9386 | 10880.0696 | 5.44 | 1.0245 | 11438.5579 | 10205.2425 | 5.1026
2017-11-09 | X15.100.C2 | 2 | 64.443 | 5 | 69.284 | 4.841 | 3.18 | 3.06 | 1.4688 | 13004.5581 | 11602.3953 | 1.0937 | 12473.4988 | 11128.5952 | 5.5643 | 1.0923 | 12194.9386 | 10880.0696 | 5.44 | 1.0245 | 11438.5579 | 10205.2425 | 5.1026
2017-11-09 | X15.100.C2 | 3 | 65.707 | 5 | 70.559 | 4.852 | 2.96 | 3.06 | 1.4688 | 13004.5581 | 11602.3953 | 1.0937 | 12473.4988 | 11128.5952 | 5.5643 | 1.0923 | 12194.9386 | 10880.0696 | 5.44 | 1.0245 | 11438.5579 | 10205.2425 | 5.1026
2017-11-09 | X15.100.C2 | 4 | 69.383 | 5 | 74.235 | 4.852 | 2.96 | 3.06 | 1.4688 | 13004.5581 | 11602.3953 | 1.0937 | 12473.4988 | 11128.5952 | 5.5643 | 1.0923 | 12194.9386 | 10880.0696 | 5.44 | 1.0245 | 11438.5579 | 10205.2425 | 5.1026
2017-11-09 | X15.100.C3 | 1 | 63.045 | 5 | 67.934 | 4.889 | 2.22 | 2.415 | 1.1592 | 10198.7104 | 9099.0765 | 0.69439 | 9780.6607 | 8726.1013 | 4.363 | 0.65134 | 8993.3105 | 8023.6438 | 4.0118 | 0.70464 | 9729.3202 | 8680.2963 | 4.3401
2017-11-09 | X15.100.C3 | 2 | 64.445 | 5 | 69.328 | 4.883 | 2.34 | 2.415 | 1.1592 | 10198.7104 | 9099.0765 | 0.69439 | 9780.6607 | 8726.1013 | 4.363 | 0.65134 | 8993.3105 | 8023.6438 | 4.0118 | 0.70464 | 9729.3202 | 8680.2963 | 4.3401
2017-11-09 | X15.100.C3 | 3 | 65.716 | 5 | 70.592 | 4.876 | 2.48 | 2.415 | 1.1592 | 10198.7104 | 9099.0765 | 0.69439 | 9780.6607 | 8726.1013 | 4.363 | 0.65134 | 8993.3105 | 8023.6438 | 4.0118 | 0.70464 | 9729.3202 | 8680.2963 | 4.3401
2017-11-09 | X15.100.C3 | 4 | 69.392 | 5 | 74.261 | 4.869 | 2.62 | 2.415 | 1.1592 | 10198.7104 | 9099.0765 | 0.69439 | 9780.6607 | 8726.1013 | 4.363 | 0.65134 | 8993.3105 | 8023.6438 | 4.0118 | 0.70464 | 9729.3202 | 8680.2963 | 4.3401
2017-11-09 | X15.100.C4 | 1 | 63.05 | 5 | 67.979 | 4.929 | 1.42 | 1.595 | 0.7656 | 13627.0343 | 12157.7555 | 0.2984 | 13237.8099 | 11810.4976 | 5.9052 | 0.2358 | 10349.9553 | 9234.014 | 4.617 | 0.23233 | 10197.5864 | 9098.0737 | 4.549
2017-11-09 | X15.100.C4 | 2 | 64.45 | 5 | 69.376 | 4.926 | 1.48 | 1.595 | 0.7656 | 13627.0343 | 12157.7555 | 0.2984 | 13237.8099 | 11810.4976 | 5.9052 | 0.2358 | 10349.9553 | 9234.014 | 4.617 | 0.23233 | 10197.5864 | 9098.0737 | 4.549
2017-11-09 | X15.100.C4 | 3 | 65.716 | 5 | 70.634 | 4.918 | 1.64 | 1.595 | 0.7656 | 13627.0343 | 12157.7555 | 0.2984 | 13237.8099 | 11810.4976 | 5.9052 | 0.2358 | 10349.9553 | 9234.014 | 4.617 | 0.23233 | 10197.5864 | 9098.0737 | 4.549
2017-11-09 | X15.100.C4 | 4 | 69.39 | 5 | 74.298 | 4.908 | 1.84 | 1.595 | 0.7656 | 13627.0343 | 12157.7555 | 0.2984 | 13237.8099 | 11810.4976 | 5.9052 | 0.2358 | 10349.9553 | 9234.014 | 4.617 | 0.23233 | 10197.5864 | 9098.0737 | 4.549
2017-11-09 | X15.100.C5 | 1 | 63.049 | 4.999 | 68.004 | 4.955 | 0.88018 | 0.97515 | 0.46807 | 9086.1605 | 8106.4827 | 0.14877 | 8975.5762 | 8007.8217 | 4.0039 | 0.090659 | 5433.3425 | 4847.5148 | 2.4238 | 0.10207 | 6117.4561 | 5457.8666 | 2.7289
2017-11-09 | X15.100.C5 | 2 | 64.451 | 5 | 69.403 | 4.952 | 0.96 | 0.97515 | 0.46807 | 9086.1605 | 8106.4827 | 0.14877 | 8975.5762 | 8007.8217 | 4.0039 | 0.090659 | 5433.3425 | 4847.5148 | 2.4238 | 0.10207 | 6117.4561 | 5457.8666 | 2.7289
2017-11-09 | X15.100.C5 | 3 | 65.716 | 4.999 | 70.665 | 4.949 | 1.0002 | 0.97515 | 0.46807 | 9086.1605 | 8106.4827 | 0.14877 | 8975.5762 | 8007.8217 | 4.0039 | 0.090659 | 5433.3425 | 4847.5148 | 2.4238 | 0.10207 | 6117.4561 | 5457.8666 | 2.7289
2017-11-09 | X15.100.C5 | 4 | 69.39 | 4.999 | 74.336 | 4.946 | 1.0602 | 0.97515 | 0.46807 | 9086.1605 | 8106.4827 | 0.14877 | 8975.5762 | 8007.8217 | 4.0039 | 0.090659 | 5433.3425 | 4847.5148 | 2.4238 | 0.10207 | 6117.4561 | 5457.8666 | 2.7289
2017-11-09 | X15.104.C1 | 1 | 63.045 | 5 | 67.888 | 4.843 | 3.14 | 3 | 1.44 | 15569.7902 | 13891.0418 | 1.0317 | 15339.2082 | 13685.3213 | 6.8427 | 0.86619 | 12801.6155 | 11421.334 | 5.7107 | 0.82013 | 12120.9186 | 10814.0305 | 5.407
2017-11-09 | X15.104.C1 | 2 | 64.451 | 5 | 69.271 | 4.82 | 3.6 | 3 | 1.44 | 15569.7902 | 13891.0418 | 1.0317 | 15339.2082 | 13685.3213 | 6.8427 | 0.86619 | 12801.6155 | 11421.334 | 5.7107 | 0.82013 | 12120.9186 | 10814.0305 | 5.407
2017-11-09 | X15.104.C1 | 3 | 65.704 | 5 | 70.58 | 4.876 | 2.48 | 3 | 1.44 | 15569.7902 | 13891.0418 | 1.0317 | 15339.2082 | 13685.3213 | 6.8427 | 0.86619 | 12801.6155 | 11421.334 | 5.7107 | 0.82013 | 12120.9186 | 10814.0305 | 5.407
2017-11-09 | X15.104.C1 | 4 | 69.384 | 5 | 74.245 | 4.861 | 2.78 | 3 | 1.44 | 15569.7902 | 13891.0418 | 1.0317 | 15339.2082 | 13685.3213 | 6.8427 | 0.86619 | 12801.6155 | 11421.334 | 5.7107 | 0.82013 | 12120.9186 | 10814.0305 | 5.407
2017-11-09 | X15.104.C2 | 1 | 63.046 | 5.091 | 68.01 | 4.964 | 2.4946 | 2.5778 | 1.2373 | 12830.0866 | 11446.7354 | 0.8117 | 12664.9367 | 11299.3921 | 5.6497 | 0.68958 | 10687.6843 | 9535.3288 | 4.7677 | 0.73895 | 11452.9184 | 10218.0547 | 5.109
2017-11-09 | X15.104.C2 | 2 | 64.446 | 5.027 | 69.349 | 4.903 | 2.4667 | 2.5778 | 1.2373 | 12830.0866 | 11446.7354 | 0.8117 | 12664.9367 | 11299.3921 | 5.6497 | 0.68958 | 10687.6843 | 9535.3288 | 4.7677 | 0.73895 | 11452.9184 | 10218.0547 | 5.109
2017-11-09 | X15.104.C2 | 3 | 65.711 | 5.024 | 70.603 | 4.892 | 2.6274 | 2.5778 | 1.2373 | 12830.0866 | 11446.7354 | 0.8117 | 12664.9367 | 11299.3921 | 5.6497 | 0.68958 | 10687.6843 | 9535.3288 | 4.7677 | 0.73895 | 11452.9184 | 10218.0547 | 5.109
2017-11-09 | X15.104.C2 | 4 | 69.385 | 5.032 | 74.28 | 4.895 | 2.7226 | 2.5778 | 1.2373 | 12830.0866 | 11446.7354 | 0.8117 | 12664.9367 | 11299.3921 | 5.6497 | 0.68958 | 10687.6843 | 9535.3288 | 4.7677 | 0.73895 | 11452.9184 | 10218.0547 | 5.109
2017-11-09 | X15.104.C3 | 1 | 63.045 | 5 | 67.927 | 4.882 | 2.36 | 2.15 | 1.032 | 7992.254 | 7130.5222 | 0.58698 | 7871.307 | 7022.6158 | 3.5113 | 0.56153 | 7480.7509 | 6674.1698 | 3.3371 | 0.54093 | 7206.2662 | 6429.2803 | 3.2146
2017-11-09 | X15.104.C3 | 2 | 64.445 | 5 | 69.326 | 4.881 | 2.38 | 2.15 | 1.032 | 7992.254 | 7130.5222 | 0.58698 | 7871.307 | 7022.6158 | 3.5113 | 0.56153 | 7480.7509 | 6674.1698 | 3.3371 | 0.54093 | 7206.2662 | 6429.2803 | 3.2146
2017-11-09 | X15.104.C3 | 3 | 65.709 | 5 | 70.615 | 4.906 | 1.88 | 2.15 | 1.032 | 7992.254 | 7130.5222 | 0.58698 | 7871.307 | 7022.6158 | 3.5113 | 0.56153 | 7480.7509 | 6674.1698 | 3.3371 | 0.54093 | 7206.2662 | 6429.2803 | 3.2146
2017-11-09 | X15.104.C3 | 4 | 69.383 | 5 | 74.284 | 4.901 | 1.98 | 2.15 | 1.032 | 7992.254 | 7130.5222 | 0.58698 | 7871.307 | 7022.6158 | 3.5113 | 0.56153 | 7480.7509 | 6674.1698 | 3.3371 | 0.54093 | 7206.2662 | 6429.2803 | 3.2146
2017-11-09 | X15.104.C4 | 1 | 63.044 | 5.01 | 68.001 | 4.957 | 1.0579 | 1.2032 | 0.57754 | 13797.2457 | 12309.6145 | 0.29833 | 13438.5173 | 11989.5646 | 5.9948 | 0.1768 | 7964.2993 | 7105.5816 | 3.5528 | 0.18675 | 8412.3521 | 7505.3249 | 3.7527
2017-11-09 | X15.104.C4 | 2 | 64.446 | 5.023 | 69.414 | 4.968 | 1.095 | 1.2032 | 0.57754 | 13797.2457 | 12309.6145 | 0.29833 | 13438.5173 | 11989.5646 | 5.9948 | 0.1768 | 7964.2993 | 7105.5816 | 3.5528 | 0.18675 | 8412.3521 | 7505.3249 | 3.7527
2017-11-09 | X15.104.C4 | 3 | 65.709 | 5 | 70.645 | 4.936 | 1.28 | 1.2032 | 0.57754 | 13797.2457 | 12309.6145 | 0.29833 | 13438.5173 | 11989.5646 | 5.9948 | 0.1768 | 7964.2993 | 7105.5816 | 3.5528 | 0.18675 | 8412.3521 | 7505.3249 | 3.7527
2017-11-09 | X15.104.C4 | 4 | 69.383 | 5 | 74.314 | 4.931 | 1.38 | 1.2032 | 0.57754 | 13797.2457 | 12309.6145 | 0.29833 | 13438.5173 | 11989.5646 | 5.9948 | 0.1768 | 7964.2993 | 7105.5816 | 3.5528 | 0.18675 | 8412.3521 | 7505.3249 | 3.7527
2017-11-09 | X15.104.C5 | 1 | 63.044 | 5 | 67.987 | 4.943 | 1.14 | 1.0295 | 0.49414 | 7681.1587 | 6852.9694 | 0.12698 | 7574.9759 | 6758.2353 | 3.3791 | 0.1242 | 7361.6111 | 6567.8757 | 3.2839 | 0.14966 | 8870.7663 | 7914.3125 | 3.9572
2017-11-09 | X15.104.C5 | 2 | 64.443 | 5 | 69.391 | 4.948 | 1.04 | 1.0295 | 0.49414 | 7681.1587 | 6852.9694 | 0.12698 | 7574.9759 | 6758.2353 | 3.3791 | 0.1242 | 7361.6111 | 6567.8757 | 3.2839 | 0.14966 | 8870.7663 | 7914.3125 | 3.9572
2017-11-09 | X15.104.C5 | 3 | 65.711 | 5.005 | 70.669 | 4.958 | 0.93906 | 1.0295 | 0.49414 | 7681.1587 | 6852.9694 | 0.12698 | 7574.9759 | 6758.2353 | 3.3791 | 0.1242 | 7361.6111 | 6567.8757 | 3.2839 | 0.14966 | 8870.7663 | 7914.3125 | 3.9572
2017-11-09 | X15.104.C5 | 4 | 69.388 | 5.006 | 74.344 | 4.956 | 0.9988 | 1.0295 | 0.49414 | 7681.1587 | 6852.9694 | 0.12698 | 7574.9759 | 6758.2353 | 3.3791 | 0.1242 | 7361.6111 | 6567.8757 | 3.2839 | 0.14966 | 8870.7663 | 7914.3125 | 3.9572
2017-11-03 | X15.93.C1 | 1 | 63.08 | 5 | 67.904 | 4.824 | 3.52 | 3.64 | 1.7472 | 16757.7711 | 14950.9335 | 1.4303 | 16528.0098 | 14745.9453 | 7.373 | 1.4525 | 16671.349 | 14873.8295 | 7.4369 | 1.5416 | 17694.1087 | 15786.3144 | 7.8932
2017-11-03 | X15.93.C1 | 2 | 64.483 | 5 | 69.294 | 4.811 | 3.78 | 3.64 | 1.7472 | 16757.7711 | 14950.9335 | 1.4303 | 16528.0098 | 14745.9453 | 7.373 | 1.4525 | 16671.349 | 14873.8295 | 7.4369 | 1.5416 | 17694.1087 | 15786.3144 | 7.8932
2017-11-03 | X15.93.C1 | 3 | 65.746 | 5 | 70.566 | 4.82 | 3.6 | 3.64 | 1.7472 | 16757.7711 | 14950.9335 | 1.4303 | 16528.0098 | 14745.9453 | 7.373 | 1.4525 | 16671.349 | 14873.8295 | 7.4369 | 1.5416 | 17694.1087 | 15786.3144 | 7.8932
2017-11-03 | X15.93.C1 | 4 | 69.424 | 5 | 74.241 | 4.817 | 3.66 | 3.64 | 1.7472 | 16757.7711 | 14950.9335 | 1.4303 | 16528.0098 | 14745.9453 | 7.373 | 1.4525 | 16671.349 | 14873.8295 | 7.4369 | 1.5416 | 17694.1087 | 15786.3144 | 7.8932
2017-11-03 | X15.93.C2 | 1 | 63.08 | 5.001 | 67.925 | 4.845 | 3.1194 | 3.1898 | 1.5311 | 14868.6698 | 13265.5168 | 1.1103 | 14658.522 | 13078.0273 | 6.539 | 1.105 | 14481.5131 | 12920.1037 | 6.46 | #N/A | #N/A | #N/A | #N/A
2017-11-03 | X15.93.C2 | 2 | 64.481 | 5 | 69.315 | 4.834 | 3.32 | 3.1898 | 1.5311 | 14868.6698 | 13265.5168 | 1.1103 | 14658.522 | 13078.0273 | 6.539 | 1.105 | 14481.5131 | 12920.1037 | 6.46 | #N/A | #N/A | #N/A | #N/A
2017-11-03 | X15.93.C2 | 3 | 65.748 | 5 | 70.59 | 4.842 | 3.16 | 3.1898 | 1.5311 | 14868.6698 | 13265.5168 | 1.1103 | 14658.522 | 13078.0273 | 6.539 | 1.105 | 14481.5131 | 12920.1037 | 6.46 | #N/A | #N/A | #N/A | #N/A
2017-11-03 | X15.93.C2 | 4 | 69.424 | 5 | 74.266 | 4.842 | 3.16 | 3.1898 | 1.5311 | 14868.6698 | 13265.5168 | 1.1103 | 14658.522 | 13078.0273 | 6.539 | 1.105 | 14481.5131 | 12920.1037 | 6.46 | #N/A | #N/A | #N/A | #N/A
2017-11-03 | X15.93.C3 | 1 | 63.079 | 5 | 67.949 | 4.87 | 2.6 | 2.58 | 1.2384 | 11537.6851 | 10293.6818 | 0.85362 | 11395.9069 | 10167.1902 | 5.0836 | 0.78749 | 10449.0193 | 9322.3969 | 4.6612 | 0.60312 | 8002.5705 | 7139.7263 | 3.5699
2017-11-03 | X15.93.C3 | 2 | 64.479 | 5 | 69.356 | 4.877 | 2.46 | 2.58 | 1.2384 | 11537.6851 | 10293.6818 | 0.85362 | 11395.9069 | 10167.1902 | 5.0836 | 0.78749 | 10449.0193 | 9322.3969 | 4.6612 | 0.60312 | 8002.5705 | 7139.7263 | 3.5699
2017-11-03 | X15.93.C3 | 3 | 65.747 | 5 | 70.615 | 4.868 | 2.64 | 2.58 | 1.2384 | 11537.6851 | 10293.6818 | 0.85362 | 11395.9069 | 10167.1902 | 5.0836 | 0.78749 | 10449.0193 | 9322.3969 | 4.6612 | 0.60312 | 8002.5705 | 7139.7263 | 3.5699
2017-11-03 | X15.93.C3 | 4 | 69.423 | 5 | 74.292 | 4.869 | 2.62 | 2.58 | 1.2384 | 11537.6851 | 10293.6818 | 0.85362 | 11395.9069 | 10167.1902 | 5.0836 | 0.78749 | 10449.0193 | 9322.3969 | 4.6612 | 0.60312 | 8002.5705 | 7139.7263 | 3.5699
2017-11-03 | X15.93.C4 | 1 | 63.081 | 5 | 68.005 | 4.924 | 1.52 | 1.5351 | 0.73684 | 13224.403 | 11798.5363 | 0.32997 | 13054.3442 | 11646.8134 | 5.8234 | 0.31081 | 12198.8353 | 10883.5462 | 5.4418 | 0.28412 | 11151.4498 | 9949.0907 | 4.9745
2017-11-03 | X15.93.C4 | 2 | 64.482 | 5 | 69.404 | 4.922 | 1.56 | 1.5351 | 0.73684 | 13224.403 | 11798.5363 | 0.32997 | 13054.3442 | 11646.8134 | 5.8234 | 0.31081 | 12198.8353 | 10883.5462 | 5.4418 | 0.28412 | 11151.4498 | 9949.0907 | 4.9745
2017-11-03 | X15.93.C4 | 3 | 65.747 | 4.999 | 70.673 | 4.926 | 1.4603 | 1.5351 | 0.73684 | 13224.403 | 11798.5363 | 0.32997 | 13054.3442 | 11646.8134 | 5.8234 | 0.31081 | 12198.8353 | 10883.5462 | 5.4418 | 0.28412 | 11151.4498 | 9949.0907 | 4.9745
2017-11-03 | X15.93.C4 | 4 | 69.423 | 5 | 74.343 | 4.92 | 1.6 | 1.5351 | 0.73684 | 13224.403 | 11798.5363 | 0.32997 | 13054.3442 | 11646.8134 | 5.8234 | 0.31081 | 12198.8353 | 10883.5462 | 5.4418 | 0.28412 | 11151.4498 | 9949.0907 | 4.9745
2017-11-03 | X15.93.C5 | 1 | 63.083 | 5 | 68.035 | 4.952 | 0.96 | 1.01 | 0.4848 | 8162.6775 | 7282.5705 | 0.14654 | 8080.8127 | 7209.5324 | 3.6048 | 0.15652 | 8580.4726 | 7655.3185 | 3.8277 | 0.15729 | 8622.5831 | 7692.8886 | 3.8464
2017-11-03 | X15.93.C5 | 2 | 64.483 | 5 | 69.429 | 4.946 | 1.08 | 1.01 | 0.4848 | 8162.6775 | 7282.5705 | 0.14654 | 8080.8127 | 7209.5324 | 3.6048 | 0.15652 | 8580.4726 | 7655.3185 | 3.8277 | 0.15729 | 8622.5831 | 7692.8886 | 3.8464
2017-11-03 | X15.93.C5 | 3 | 65.748 | 5 | 70.697 | 4.949 | 1.02 | 1.01 | 0.4848 | 8162.6775 | 7282.5705 | 0.14654 | 8080.8127 | 7209.5324 | 3.6048 | 0.15652 | 8580.4726 | 7655.3185 | 3.8277 | 0.15729 | 8622.5831 | 7692.8886 | 3.8464
2017-11-03 | X15.93.C5 | 4 | 69.425 | 5 | 74.376 | 4.951 | 0.98 | 1.01 | 0.4848 | 8162.6775 | 7282.5705 | 0.14654 | 8080.8127 | 7209.5324 | 3.6048 | 0.15652 | 8580.4726 | 7655.3185 | 3.8277 | 0.15729 | 8622.5831 | 7692.8886 | 3.8464
2017-11-03 | X15.94.C1 | 1 | 63.083 | 5 | 67.883 | 4.8 | 4 | 4.1348 | 1.9847 | 17733.0609 | 15821.0667 | 1.3783 | 17109.3276 | 15264.5849 | 7.6323 | 1.5022 | 18259.7916 | 16291.0048 | 8.1455 | 1.1733 | 14261.2234 | 12723.5658 | 6.3618
2017-11-03 | X15.94.C1 | 2 | 64.483 | 5.001 | 69.278 | 4.795 | 4.1192 | 4.1348 | 1.9847 | 17733.0609 | 15821.0667 | 1.3783 | 17109.3276 | 15264.5849 | 7.6323 | 1.5022 | 18259.7916 | 16291.0048 | 8.1455 | 1.1733 | 14261.2234 | 12723.5658 | 6.3618
2017-11-03 | X15.94.C1 | 3 | 65.746 | 5 | 70.532 | 4.786 | 4.28 | 4.1348 | 1.9847 | 17733.0609 | 15821.0667 | 1.3783 | 17109.3276 | 15264.5849 | 7.6323 | 1.5022 | 18259.7916 | 16291.0048 | 8.1455 | 1.1733 | 14261.2234 | 12723.5658 | 6.3618
2017-11-03 | X15.94.C1 | 4 | 69.421 | 5 | 74.214 | 4.793 | 4.14 | 4.1348 | 1.9847 | 17733.0609 | 15821.0667 | 1.3783 | 17109.3276 | 15264.5849 | 7.6323 | 1.5022 | 18259.7916 | 16291.0048 | 8.1455 | 1.1733 | 14261.2234 | 12723.5658 | 6.3618
2017-11-03 | X15.94.C2 | 1 | 63.08 | 5 | 67.881 | 4.801 | 3.98 | 3.87 | 1.8576 | 15016.8639 | 13397.7325 | 1.1011 | 14653.3574 | 13073.4196 | 6.5367 | 1.2531 | 16329.8545 | 14569.1552 | 7.2846 | 1.1876 | 15475.5804 | 13806.9897 | 6.9035
2017-11-03 | X15.94.C2 | 2 | 64.481 | 5 | 69.291 | 4.81 | 3.8 | 3.87 | 1.8576 | 15016.8639 | 13397.7325 | 1.1011 | 14653.3574 | 13073.4196 | 6.5367 | 1.2531 | 16329.8545 | 14569.1552 | 7.2846 | 1.1876 | 15475.5804 | 13806.9897 | 6.9035
2017-11-03 | X15.94.C2 | 3 | 65.747 | 5 | 70.559 | 4.812 | 3.76 | 3.87 | 1.8576 | 15016.8639 | 13397.7325 | 1.1011 | 14653.3574 | 13073.4196 | 6.5367 | 1.2531 | 16329.8545 | 14569.1552 | 7.2846 | 1.1876 | 15475.5804 | 13806.9897 | 6.9035
2017-11-03 | X15.94.C2 | 4 | 69.423 | 5 | 74.226 | 4.803 | 3.94 | 3.87 | 1.8576 | 15016.8639 | 13397.7325 | 1.1011 | 14653.3574 | 13073.4196 | 6.5367 | 1.2531 | 16329.8545 | 14569.1552 | 7.2846 | 1.1876 | 15475.5804 | 13806.9897 | 6.9035
2017-11-03 | X15.94.C3 | 1 | 63.08 | 5 | 67.899 | 4.819 | 3.62 | 3.43 | 1.6464 | 12534.4385 | 11182.9643 | 0.85395 | 12117.2181 | 10810.729 | 5.4054 | 0.91047 | 12642.092 | 11279.0105 | 5.6395 | 0.88982 | 12355.4183 | 11023.2463 | 5.5116
2017-11-03 | X15.94.C3 | 2 | 64.48 | 5 | 69.316 | 4.836 | 3.28 | 3.43 | 1.6464 | 12534.4385 | 11182.9643 | 0.85395 | 12117.2181 | 10810.729 | 5.4054 | 0.91047 | 12642.092 | 11279.0105 | 5.6395 | 0.88982 | 12355.4183 | 11023.2463 | 5.5116
2017-11-03 | X15.94.C3 | 3 | 65.747 | 5 | 70.58 | 4.833 | 3.34 | 3.43 | 1.6464 | 12534.4385 | 11182.9643 | 0.85395 | 12117.2181 | 10810.729 | 5.4054 | 0.91047 | 12642.092 | 11279.0105 | 5.6395 | 0.88982 | 12355.4183 | 11023.2463 | 5.5116
2017-11-03 | X15.94.C3 | 4 | 69.423 | 5 | 74.249 | 4.826 | 3.48 | 3.43 | 1.6464 | 12534.4385 | 11182.9643 | 0.85395 | 12117.2181 | 10810.729 | 5.4054 | 0.91047 | 12642.092 | 11279.0105 | 5.6395 | 0.88982 | 12355.4183 | 11023.2463 | 5.5116
2017-11-03 | X15.94.C4 | 1 | 63.08 | 5 | 67.977 | 4.897 | 2.06 | 2.045 | 0.9816 | 9160.3674 | 8172.6886 | 0.2016 | 9044.3714 | 8069.1993 | 4.0346 | 0.20826 | 9278.1815 | 8277.7999 | 4.1389 | 0.2071 | 9226.3152 | 8231.5258 | 4.1158
2017-11-03 | X15.94.C4 | 2 | 64.48 | 5 | 69.398 | 4.918 | 1.64 | 2.045 | 0.9816 | 9160.3674 | 8172.6886 | 0.2016 | 9044.3714 | 8069.1993 | 4.0346 | 0.20826 | 9278.1815 | 8277.7999 | 4.1389 | 0.2071 | 9226.3152 | 8231.5258 | 4.1158
2017-11-03 | X15.94.C4 | 3 | 65.747 | 5 | 70.638 | 4.891 | 2.18 | 2.045 | 0.9816 | 9160.3674 | 8172.6886 | 0.2016 | 9044.3714 | 8069.1993 | 4.0346 | 0.20826 | 9278.1815 | 8277.7999 | 4.1389 | 0.2071 | 9226.3152 | 8231.5258 | 4.1158
2017-11-03 | X15.94.C4 | 4 | 69.424 | 5 | 74.309 | 4.885 | 2.3 | 2.045 | 0.9816 | 9160.3674 | 8172.6886 | 0.2016 | 9044.3714 | 8069.1993 | 4.0346 | 0.20826 | 9278.1815 | 8277.7999 | 4.1389 | 0.2071 | 9226.3152 | 8231.5258 | 4.1158
2017-11-03 | X15.94.C5 | 1 | 63.087 | 5 | 67.991 | 4.904 | 1.92 | 2.01 | 0.9648 | 6823.8791 | 6088.1224 | 0.11501 | 6735.774 | 6009.5169 | 3.0048 | 0.13578 | 7900.7734 | 7048.9051 | 3.5245 | 0.1461 | 8500.9004 | 7584.3258 | 3.7922
2017-11-03 | X15.94.C5 | 2 | 64.484 | 5 | 69.379 | 4.895 | 2.1 | 2.01 | 0.9648 | 6823.8791 | 6088.1224 | 0.11501 | 6735.774 | 6009.5169 | 3.0048 | 0.13578 | 7900.7734 | 7048.9051 | 3.5245 | 0.1461 | 8500.9004 | 7584.3258 | 3.7922
2017-11-03 | X15.94.C5 | 3 | 65.749 | 5 | 70.645 | 4.896 | 2.08 | 2.01 | 0.9648 | 6823.8791 | 6088.1224 | 0.11501 | 6735.774 | 6009.5169 | 3.0048 | 0.13578 | 7900.7734 | 7048.9051 | 3.5245 | 0.1461 | 8500.9004 | 7584.3258 | 3.7922
2017-11-03 | X15.94.C5 | 4 | 69.425 | 5 | 74.328 | 4.903 | 1.94 | 2.01 | 0.9648 | 6823.8791 | 6088.1224 | 0.11501 | 6735.774 | 6009.5169 | 3.0048 | 0.13578 | 7900.7734 | 7048.9051 | 3.5245 | 0.1461 | 8500.9004 | 7584.3258 | 3.7922
2017-11-03 | X15.95.C1 | 1 | 63.043 | 4.999 | 67.826 | 4.783 | 4.3209 | 4.38 | 2.1024 | #N/A | #N/A | #N/A | #N/A | #N/A | #N/A | #N/A | #N/A | #N/A | #N/A | 1.4569 | #N/A | #N/A | #N/A
2017-11-03 | X15.95.C1 | 2 | 64.444 | 5 | 69.225 | 4.781 | 4.38 | 4.38 | 2.1024 | #N/A | #N/A | #N/A | #N/A | #N/A | #N/A | #N/A | #N/A | #N/A | #N/A | 1.4569 | #N/A | #N/A | #N/A
2017-11-03 | X15.95.C1 | 3 | 65.748 | 5 | 70.53 | 4.782 | 4.36 | 4.38 | 2.1024 | #N/A | #N/A | #N/A | #N/A | #N/A | #N/A | #N/A | #N/A | #N/A | #N/A | 1.4569 | #N/A | #N/A | #N/A
2017-11-03 | X15.95.C1 | 4 | 69.425 | 5.001 | 74.203 | 4.778 | 4.4591 | 4.38 | 2.1024 | #N/A | #N/A | #N/A | #N/A | #N/A | #N/A | #N/A | #N/A | #N/A | #N/A | 1.4569 | #N/A | #N/A | #N/A
2017-11-03 | X15.95.C2 | 1 | 63.044 | 5 | 67.782 | 4.738 | 5.24 | 4.405 | 2.1144 | #N/A | #N/A | #N/A | #N/A | #N/A | #N/A | #N/A | #N/A | #N/A | #N/A | 1.14 | #N/A | #N/A | #N/A
2017-11-03 | X15.95.C2 | 2 | 64.443 | 5 | 69.191 | 4.748 | 5.04 | 4.405 | 2.1144 | #N/A | #N/A | #N/A | #N/A | #N/A | #N/A | #N/A | #N/A | #N/A | #N/A | 1.14 | #N/A | #N/A | #N/A
2017-11-03 | X15.95.C2 | 3 | 65.708 | 5 | 70.53 | 4.822 | 3.56 | 4.405 | 2.1144 | #N/A | #N/A | #N/A | #N/A | #N/A | #N/A | #N/A | #N/A | #N/A | #N/A | 1.14 | #N/A | #N/A | #N/A
2017-11-03 | X15.95.C2 | 4 | 69.383 | 5 | 74.194 | 4.811 | 3.78 | 4.405 | 2.1144 | #N/A | #N/A | #N/A | #N/A | #N/A | #N/A | #N/A | #N/A | #N/A | #N/A | 1.14 | #N/A | #N/A | #N/A
2017-11-03 | X15.95.C3 | 1 | 63.043 | 5 | 67.856 | 4.813 | 3.74 | 3.5652 | 1.7113 | #N/A | #N/A | #N/A | #N/A | #N/A | #N/A | #N/A | #N/A | #N/A | #N/A | 0.85535 | #N/A | #N/A | #N/A
2017-11-03 | X15.95.C3 | 2 | 64.443 | 5 | 69.257 | 4.814 | 3.72 | 3.5652 | 1.7113 | #N/A | #N/A | #N/A | #N/A | #N/A | #N/A | #N/A | #N/A | #N/A | #N/A | 0.85535 | #N/A | #N/A | #N/A
2017-11-03 | X15.95.C3 | 3 | 65.709 | 5 | 70.54 | 4.831 | 3.38 | 3.5652 | 1.7113 | #N/A | #N/A | #N/A | #N/A | #N/A | #N/A | #N/A | #N/A | #N/A | #N/A | 0.85535 | #N/A | #N/A | #N/A
2017-11-03 | X15.95.C3 | 4 | 69.382 | 4.999 | 74.21 | 4.828 | 3.4207 | 3.5652 | 1.7113 | #N/A | #N/A | #N/A | #N/A | #N/A | #N/A | #N/A | #N/A | #N/A | #N/A | 0.85535 | #N/A | #N/A | #N/A
2017-11-03 | X15.95.C4 | 1 | 63.041 | 5 | 67.908 | 4.867 | 2.66 | 2.5253 | 1.2121 | #N/A | #N/A | #N/A | #N/A | #N/A | #N/A | #N/A | #N/A | #N/A | #N/A | 0.30519 | #N/A | #N/A | #N/A
2017-11-03 | X15.95.C4 | 2 | 64.442 | 4.999 | 69.308 | 4.866 | 2.6605 | 2.5253 | 1.2121 | #N/A | #N/A | #N/A | #N/A | #N/A | #N/A | #N/A | #N/A | #N/A | #N/A | 0.30519 | #N/A | #N/A | #N/A
2017-11-03 | X15.95.C4 | 3 | 65.707 | 4.999 | 70.589 | 4.882 | 2.3405 | 2.5253 | 1.2121 | #N/A | #N/A | #N/A | #N/A | #N/A | #N/A | #N/A | #N/A | #N/A | #N/A | 0.30519 | #N/A | #N/A | #N/A
2017-11-03 | X15.95.C4 | 4 | 69.382 | 5 | 74.26 | 4.878 | 2.44 | 2.5253 | 1.2121 | #N/A | #N/A | #N/A | #N/A | #N/A | #N/A | #N/A | #N/A | #N/A | #N/A | 0.30519 | #N/A | #N/A | #N/A
2017-11-03 | X15.95.C5 | 1 | 63.044 | 5 | 67.909 | 4.865 | 2.7 | 2.235 | 1.0728 | #N/A | #N/A | #N/A | #N/A | #N/A | #N/A | #N/A | #N/A | #N/A | #N/A | 0.14015 | #N/A | #N/A | #N/A
2017-11-03 | X15.95.C5 | 2 | 64.444 | 5 | 69.324 | 4.88 | 2.4 | 2.235 | 1.0728 | #N/A | #N/A | #N/A | #N/A | #N/A | #N/A | #N/A | #N/A | #N/A | #N/A | 0.14015 | #N/A | #N/A | #N/A
2017-11-03 | X15.95.C5 | 3 | 65.707 | 5 | 70.608 | 4.901 | 1.98 | 2.235 | 1.0728 | #N/A | #N/A | #N/A | #N/A | #N/A | #N/A | #N/A | #N/A | #N/A | #N/A | 0.14015 | #N/A | #N/A | #N/A
2017-11-03 | X15.95.C5 | 4 | 69.381 | 5 | 74.288 | 4.907 | 1.86 | 2.235 | 1.0728 | #N/A | #N/A | #N/A | #N/A | #N/A | #N/A | #N/A | #N/A | #N/A | #N/A | 0.14015 | #N/A | #N/A | #N/A
2017-11-09 | X15.96.C1 | 1 | 63.042 | 5 | 67.832 | 4.79 | 4.2 | 4.475 | 2.148 | 31047.5792 | 27700.0019 | 2.4967 | 26873.621 | 23976.0836 | 11.988 | 2.5623 | 24575.7871 | 21926.0042 | 10.963 | 1.3186 | 12647.673 | 11283.9898 | 5.642
2017-11-09 | X15.96.C1 | 2 | 64.443 | 5 | 69.226 | 4.783 | 4.34 | 4.475 | 2.148 | 31047.5792 | 27700.0019 | 2.4967 | 26873.621 | 23976.0836 | 11.988 | 2.5623 | 24575.7871 | 21926.0042 | 10.963 | 1.3186 | 12647.673 | 11283.9898 | 5.642
2017-11-09 | X15.96.C1 | 3 | 65.708 | 5 | 70.477 | 4.769 | 4.62 | 4.475 | 2.148 | 31047.5792 | 27700.0019 | 2.4967 | 26873.621 | 23976.0836 | 11.988 | 2.5623 | 24575.7871 | 21926.0042 | 10.963 | 1.3186 | 12647.673 | 11283.9898 | 5.642
2017-11-09 | X15.96.C1 | 4 | 69.383 | 5 | 74.146 | 4.763 | 4.74 | 4.475 | 2.148 | 31047.5792 | 27700.0019 | 2.4967 | 26873.621 | 23976.0836 | 11.988 | 2.5623 | 24575.7871 | 21926.0042 | 10.963 | 1.3186 | 12647.673 | 11283.9898 | 5.642
2017-11-09 | X15.96.C2 | 1 | 63.044 | 5 | 67.834 | 4.79 | 4.2 | 4.36 | 2.0928 | 29865.7782 | 26645.6238 | 2.472 | 25986.362 | 23184.4897 | 11.5922 | 2.4144 | 23412.9197 | 20888.5181 | 10.4443 | 2.0592 | 19968.5553 | 17815.5282 | 8.9078
2017-11-09 | X15.96.C2 | 2 | 64.444 | 5 | 69.234 | 4.79 | 4.2 | 4.36 | 2.0928 | 29865.7782 | 26645.6238 | 2.472 | 25986.362 | 23184.4897 | 11.5922 | 2.4144 | 23412.9197 | 20888.5181 | 10.4443 | 2.0592 | 19968.5553 | 17815.5282 | 8.9078
2017-11-09 | X15.96.C2 | 3 | 65.709 | 5 | 70.484 | 4.775 | 4.5 | 4.36 | 2.0928 | 29865.7782 | 26645.6238 | 2.472 | 25986.362 | 23184.4897 | 11.5922 | 2.4144 | 23412.9197 | 20888.5181 | 10.4443 | 2.0592 | 19968.5553 | 17815.5282 | 8.9078
2017-11-09 | X15.96.C2 | 4 | 69.383 | 5 | 74.156 | 4.773 | 4.54 | 4.36 | 2.0928 | 29865.7782 | 26645.6238 | 2.472 | 25986.362 | 23184.4897 | 11.5922 | 2.4144 | 23412.9197 | 20888.5181 | 10.4443 | 2.0592 | 19968.5553 | 17815.5282 | 8.9078
2017-11-09 | X15.96.C3 | 1 | 63.043 | 5 | 67.878 | 4.835 | 3.3 | 3.415 | 1.6392 | 21906.5521 | 19544.5684 | 1.6034 | 18368.6995 | 16388.1702 | 8.1941 | 1.542 | 15410.8459 | 13749.2349 | 6.8746 | 1.2336 | 12328.4893 | 10999.2207 | 5.4996
2017-11-09 | X15.96.C3 | 2 | 64.444 | 5 | 69.283 | 4.839 | 3.22 | 3.415 | 1.6392 | 21906.5521 | 19544.5684 | 1.6034 | 18368.6995 | 16388.1702 | 8.1941 | 1.542 | 15410.8459 | 13749.2349 | 6.8746 | 1.2336 | 12328.4893 | 10999.2207 | 5.4996
2017-11-09 | X15.96.C3 | 3 | 65.707 | 5 | 70.525 | 4.818 | 3.64 | 3.415 | 1.6392 | 21906.5521 | 19544.5684 | 1.6034 | 18368.6995 | 16388.1702 | 8.1941 | 1.542 | 15410.8459 | 13749.2349 | 6.8746 | 1.2336 | 12328.4893 | 10999.2207 | 5.4996
2017-11-09 | X15.96.C3 | 4 | 69.382 | 5 | 74.207 | 4.825 | 3.5 | 3.415 | 1.6392 | 21906.5521 | 19544.5684 | 1.6034 | 18368.6995 | 16388.1702 | 8.1941 | 1.542 | 15410.8459 | 13749.2349 | 6.8746 | 1.2336 | 12328.4893 | 10999.2207 | 5.4996
2017-11-09 | X15.96.C4 | 1 | 63.043 | 5 | 67.92 | 4.877 | 2.46 | 2.0849 | 1.0007 | 37253.9098 | 33237.1606 | 1.0136 | 28356.3863 | 25298.9758 | 12.6495 | 0.85969 | 19888.7744 | 17744.3493 | 8.8722 | 0.62752 | 14517.4343 | 12952.1518 | 6.4761
2017-11-09 | X15.96.C4 | 2 | 64.444 | 5.001 | 69.335 | 4.891 | 2.1996 | 2.0849 | 1.0007 | 37253.9098 | 33237.1606 | 1.0136 | 28356.3863 | 25298.9758 | 12.6495 | 0.85969 | 19888.7744 | 17744.3493 | 8.8722 | 0.62752 | 14517.4343 | 12952.1518 | 6.4761
2017-11-09 | X15.96.C4 | 3 | 65.708 | 5 | 70.615 | 4.907 | 1.86 | 2.0849 | 1.0007 | 37253.9098 | 33237.1606 | 1.0136 | 28356.3863 | 25298.9758 | 12.6495 | 0.85969 | 19888.7744 | 17744.3493 | 8.8722 | 0.62752 | 14517.4343 | 12952.1518 | 6.4761
2017-11-09 | X15.96.C4 | 4 | 69.384 | 5 | 74.293 | 4.909 | 1.82 | 2.0849 | 1.0007 | 37253.9098 | 33237.1606 | 1.0136 | 28356.3863 | 25298.9758 | 12.6495 | 0.85969 | 19888.7744 | 17744.3493 | 8.8722 | 0.62752 | 14517.4343 | 12952.1518 | 6.4761
2017-11-09 | X15.96.C5 | 1 | 63.043 | 5 | 67.995 | 4.952 | 0.96 | 1.0049 | 0.48235 | 15379.013 | 13720.8343 | 0.24103 | 12193.292 | 10878.6006 | 5.4393 | 0.29888 | 12915.6174 | 11523.0442 | 5.7615 | 0.24355 | 10524.2447 | 9389.5114 | 4.6948
2017-11-09 | X15.96.C5 | 2 | 64.444 | 5 | 69.394 | 4.95 | 1 | 1.0049 | 0.48235 | 15379.013 | 13720.8343 | 0.24103 | 12193.292 | 10878.6006 | 5.4393 | 0.29888 | 12915.6174 | 11523.0442 | 5.7615 | 0.24355 | 10524.2447 | 9389.5114 | 4.6948
2017-11-09 | X15.96.C5 | 3 | 65.709 | 5.002 | 70.66 | 4.951 | 1.0196 | 1.0049 | 0.48235 | 15379.013 | 13720.8343 | 0.24103 | 12193.292 | 10878.6006 | 5.4393 | 0.29888 | 12915.6174 | 11523.0442 | 5.7615 | 0.24355 | 10524.2447 | 9389.5114 | 4.6948
2017-11-09 | X15.96.C5 | 4 | 69.384 | 5 | 74.332 | 4.948 | 1.04 | 1.0049 | 0.48235 | 15379.013 | 13720.8343 | 0.24103 | 12193.292 | 10878.6006 | 5.4393 | 0.29888 | 12915.6174 | 11523.0442 | 5.7615 | 0.24355 | 10524.2447 | 9389.5114 | 4.6948
2017-11-09 | X15.97.C1 | 1 | 63.042 | 5.003 | 67.858 | 4.816 | 3.7378 | 3.7046 | 1.7782 | 17770.7623 | 15854.7031 | 1.3186 | 17499.7639 | 15612.924 | 7.8065 | 1.2904 | 17000.9326 | 15167.8772 | 7.5839 | 1.399 | 18432.0262 | 16444.669 | 8.2223
2017-11-09 | X15.97.C1 | 2 | 64.444 | 5 | 69.253 | 4.809 | 3.82 | 3.7046 | 1.7782 | 17770.7623 | 15854.7031 | 1.3186 | 17499.7639 | 15612.924 | 7.8065 | 1.2904 | 17000.9326 | 15167.8772 | 7.5839 | 1.399 | 18432.0262 | 16444.669 | 8.2223
2017-11-09 | X15.97.C1 | 3 | 65.709 | 5 | 70.528 | 4.819 | 3.62 | 3.7046 | 1.7782 | 17770.7623 | 15854.7031 | 1.3186 | 17499.7639 | 15612.924 | 7.8065 | 1.2904 | 17000.9326 | 15167.8772 | 7.5839 | 1.399 | 18432.0262 | 16444.669 | 8.2223
2017-11-09 | X15.97.C1 | 4 | 69.383 | 4.999 | 74.2 | 4.817 | 3.6407 | 3.7046 | 1.7782 | 17770.7623 | 15854.7031 | 1.3186 | 17499.7639 | 15612.924 | 7.8065 | 1.2904 | 17000.9326 | 15167.8772 | 7.5839 | 1.399 | 18432.0262 | 16444.669 | 8.2223
2017-11-09 | X15.97.C2 | 1 | 63.044 | 5 | 67.836 | 4.792 | 4.16 | 3.92 | 1.8816 | 14635.0513 | 13057.0872 | 1.1259 | 14535.9444 | 12968.6661 | 6.4843 | 1.1633 | 14966.2375 | 13352.5647 | 6.6763 | 1.0697 | 13763.1871 | 12279.2282 | 6.1396
2017-11-09 | X15.97.C2 | 2 | 64.445 | 5 | 69.244 | 4.799 | 4.02 | 3.92 | 1.8816 | 14635.0513 | 13057.0872 | 1.1259 | 14535.9444 | 12968.6661 | 6.4843 | 1.1633 | 14966.2375 | 13352.5647 | 6.6763 | 1.0697 | 13763.1871 | 12279.2282 | 6.1396
2017-11-09 | X15.97.C2 | 3 | 65.709 | 5 | 70.523 | 4.814 | 3.72 | 3.92 | 1.8816 | 14635.0513 | 13057.0872 | 1.1259 | 14535.9444 | 12968.6661 | 6.4843 | 1.1633 | 14966.2375 | 13352.5647 | 6.6763 | 1.0697 | 13763.1871 | 12279.2282 | 6.1396
2017-11-09 | X15.97.C2 | 4 | 69.383 | 5 | 74.194 | 4.811 | 3.78 | 3.92 | 1.8816 | 14635.0513 | 13057.0872 | 1.1259 | 14535.9444 | 12968.6661 | 6.4843 | 1.1633 | 14966.2375 | 13352.5647 | 6.6763 | 1.0697 | 13763.1871 | 12279.2282 | 6.1396
2017-11-09 | X15.97.C3 | 1 | 63.043 | 5 | 67.93 | 4.887 | 2.26 | 2.425 | 1.164 | 6137.3967 | 5475.6572 | 0.46084 | 6101.3745 | 5443.519 | 2.7218 | 0.41957 | 5532.1902 | 4935.7046 | 2.4679 | 0.45837 | 6043.775 | 5392.1299 | 2.6961
2017-11-09 | X15.97.C3 | 2 | 64.445 | 5 | 69.33 | 4.885 | 2.3 | 2.425 | 1.164 | 6137.3967 | 5475.6572 | 0.46084 | 6101.3745 | 5443.519 | 2.7218 | 0.41957 | 5532.1902 | 4935.7046 | 2.4679 | 0.45837 | 6043.775 | 5392.1299 | 2.6961
2017-11-09 | X15.97.C3 | 3 | 65.707 | 5 | 70.582 | 4.875 | 2.5 | 2.425 | 1.164 | 6137.3967 | 5475.6572 | 0.46084 | 6101.3745 | 5443.519 | 2.7218 | 0.41957 | 5532.1902 | 4935.7046 | 2.4679 | 0.45837 | 6043.775 | 5392.1299 | 2.6961
2017-11-09 | X15.97.C3 | 4 | 69.382 | 5 | 74.25 | 4.868 | 2.64 | 2.425 | 1.164 | 6137.3967 | 5475.6572 | 0.46084 | 6101.3745 | 5443.519 | 2.7218 | 0.41957 | 5532.1902 | 4935.7046 | 2.4679 | 0.45837 | 6043.775 | 5392.1299 | 2.6961
2017-11-09 | X15.97.C4 | 1 | 63.043 | 5 | 67.946 | 4.903 | 1.94 | 1.9751 | 0.94805 | 8939.3544 | 7975.5054 | 0.19453 | 8879.7355 | 7922.3146 | 3.9612 | 0.16681 | 7588.9086 | 6770.6658 | 3.3853 | 0.1622 | 7378.9182 | 6583.3167 | 3.2917
2017-11-09 | X15.97.C4 | 2 | 64.444 | 5 | 69.346 | 4.902 | 1.96 | 1.9751 | 0.94805 | 8939.3544 | 7975.5054 | 0.19453 | 8879.7355 | 7922.3146 | 3.9612 | 0.16681 | 7588.9086 | 6770.6658 | 3.3853 | 0.1622 | 7378.9182 | 6583.3167 | 3.2917
2017-11-09 | X15.97.C4 | 3 | 65.708 | 5 | 70.611 | 4.903 | 1.94 | 1.9751 | 0.94805 | 8939.3544 | 7975.5054 | 0.19453 | 8879.7355 | 7922.3146 | 3.9612 | 0.16681 | 7588.9086 | 6770.6658 | 3.3853 | 0.1622 | 7378.9182 | 6583.3167 | 3.2917
2017-11-09 | X15.97.C4 | 4 | 69.383 | 4.999 | 74.279 | 4.896 | 2.0604 | 1.9751 | 0.94805 | 8939.3544 | 7975.5054 | 0.19453 | 8879.7355 | 7922.3146 | 3.9612 | 0.16681 | 7588.9086 | 6770.6658 | 3.3853 | 0.1622 | 7378.9182 | 6583.3167 | 3.2917
2017-11-09 | X15.97.C5 | 1 | 63.043 | 5 | 67.953 | 4.91 | 1.8 | 1.945 | 0.9336 | 8013.0397 | 7149.0667 | 0.13827 | 7948.5917 | 7091.5676 | 3.5458 | 0.15167 | 8685.5052 | 7749.0264 | 3.8745 | 0.15507 | 8880.7295 | 7923.2015 | 3.9616
2017-11-09 | X15.97.C5 | 2 | 64.444 | 5 | 69.35 | 4.906 | 1.88 | 1.945 | 0.9336 | 8013.0397 | 7149.0667 | 0.13827 | 7948.5917 | 7091.5676 | 3.5458 | 0.15167 | 8685.5052 | 7749.0264 | 3.8745 | 0.15507 | 8880.7295 | 7923.2015 | 3.9616
2017-11-09 | X15.97.C5 | 3 | 65.707 | 5 | 70.601 | 4.894 | 2.12 | 1.945 | 0.9336 | 8013.0397 | 7149.0667 | 0.13827 | 7948.5917 | 7091.5676 | 3.5458 | 0.15167 | 8685.5052 | 7749.0264 | 3.8745 | 0.15507 | 8880.7295 | 7923.2015 | 3.9616
2017-11-09 | X15.97.C5 | 4 | 69.382 | 5 | 74.283 | 4.901 | 1.98 | 1.945 | 0.9336 | 8013.0397 | 7149.0667 | 0.13827 | 7948.5917 | 7091.5676 | 3.5458 | 0.15167 | 8685.5052 | 7749.0264 | 3.8745 | 0.15507 | 8880.7295 | 7923.2015 | 3.9616
2017-11-07 | X15.98.C2 | 1 | 63.045 | 5 | 67.833 | 4.788 | 4.24 | 4.3948 | 2.1095 | 12811.6402 | 11430.2779 | 1.1348 | 12699.4899 | 11330.2198 | 5.6651 | 1.4564 | 16229.6856 | 14479.7867 | 7.2399 | 1.4244 | 15873.6181 | 14162.1106 | 7.0811
2017-11-07 | X15.98.C2 | 2 | 64.445 | 5.001 | 69.228 | 4.783 | 4.3591 | 4.3948 | 2.1095 | 12811.6402 | 11430.2779 | 1.1348 | 12699.4899 | 11330.2198 | 5.6651 | 1.4564 | 16229.6856 | 14479.7867 | 7.2399 | 1.4244 | 15873.6181 | 14162.1106 | 7.0811
2017-11-07 | X15.98.C2 | 3 | 65.708 | 5 | 70.486 | 4.778 | 4.44 | 4.3948 | 2.1095 | 12811.6402 | 11430.2779 | 1.1348 | 12699.4899 | 11330.2198 | 5.6651 | 1.4564 | 16229.6856 | 14479.7867 | 7.2399 | 1.4244 | 15873.6181 | 14162.1106 | 7.0811
2017-11-07 | X15.98.C2 | 4 | 69.383 | 5 | 74.156 | 4.773 | 4.54 | 4.3948 | 2.1095 | 12811.6402 | 11430.2779 | 1.1348 | 12699.4899 | 11330.2198 | 5.6651 | 1.4564 | 16229.6856 | 14479.7867 | 7.2399 | 1.4244 | 15873.6181 | 14162.1106 | 7.0811
2017-11-07 | X15.98.C1 | 1 | 63.042 | 5 | 67.682 | 4.64 | 7.2 | 6.945 | 3.3336 | 26399.5466 | 23553.1243 | 2.8854 | 26139.9369 | 23321.506 | 11.6607 | 2.4821 | 22357.1261 | 19946.5612 | 9.9733 | 2.3375 | 21054.554 | 18784.4335 | 9.3922
2017-11-07 | X15.98.C1 | 2 | 64.442 | 5 | 69.098 | 4.656 | 6.88 | 6.945 | 3.3336 | 26399.5466 | 23553.1243 | 2.8854 | 26139.9369 | 23321.506 | 11.6607 | 2.4821 | 22357.1261 | 19946.5612 | 9.9733 | 2.3375 | 21054.554 | 18784.4335 | 9.3922
2017-11-07 | X15.98.C1 | 3 | 65.707 | 5 | 70.37 | 4.663 | 6.74 | 6.945 | 3.3336 | 26399.5466 | 23553.1243 | 2.8854 | 26139.9369 | 23321.506 | 11.6607 | 2.4821 | 22357.1261 | 19946.5612 | 9.9733 | 2.3375 | 21054.554 | 18784.4335 | 9.3922
2017-11-07 | X15.98.C1 | 4 | 69.383 | 5 | 74.035 | 4.652 | 6.96 | 6.945 | 3.3336 | 26399.5466 | 23553.1243 | 2.8854 | 26139.9369 | 23321.506 | 11.6607 | 2.4821 | 22357.1261 | 19946.5612 | 9.9733 | 2.3375 | 21054.554 | 18784.4335 | 9.3922
2017-11-07 | X15.98.C3 | 1 | 63.042 | 5 | 67.857 | 4.815 | 3.7 | 3.435 | 1.6488 | 11589.7094 | 10340.0967 | 0.83137 | 11506.0808 | 10265.4851 | 5.1327 | 1.143 | 15763.1387 | 14063.5433 | 7.0318 | 1.1765 | 16225.2451 | 14475.8249 | 7.2379
2017-11-07 | X15.98.C3 | 2 | 64.443 | 5 | 69.256 | 4.813 | 3.74 | 3.435 | 1.6488 | 11589.7094 | 10340.0967 | 0.83137 | 11506.0808 | 10265.4851 | 5.1327 | 1.143 | 15763.1387 | 14063.5433 | 7.0318 | 1.1765 | 16225.2451 | 14475.8249 | 7.2379
2017-11-07 | X15.98.C3 | 3 | 65.708 | 5 | 70.554 | 4.846 | 3.08 | 3.435 | 1.6488 | 11589.7094 | 10340.0967 | 0.83137 | 11506.0808 | 10265.4851 | 5.1327 | 1.143 | 15763.1387 | 14063.5433 | 7.0318 | 1.1765 | 16225.2451 | 14475.8249 | 7.2379
2017-11-07 | X15.98.C3 | 4 | 69.383 | 5 | 74.222 | 4.839 | 3.22 | 3.435 | 1.6488 | 11589.7094 | 10340.0967 | 0.83137 | 11506.0808 | 10265.4851 | 5.1327 | 1.143 | 15763.1387 | 14063.5433 | 7.0318 | 1.1765 | 16225.2451 | 14475.8249 | 7.2379
2017-11-07 | X15.98.C4 | 1 | 63.043 | 5.01 | 67.933 | 4.89 | 2.3952 | 2.4038 | 1.1538 | 12787.2489 | 11408.5165 | 0.29997 | 12708.0795 | 11337.8832 | 5.6689 | 0.35791 | 15101.0011 | 13472.7979 | 6.7364 | 0.36895 | 15567.1124 | 13888.6526 | 6.9443
2017-11-07 | X15.98.C4 | 2 | 64.443 | 5 | 69.326 | 4.883 | 2.34 | 2.4038 | 1.1538 | 12787.2489 | 11408.5165 | 0.29997 | 12708.0795 | 11337.8832 | 5.6689 | 0.35791 | 15101.0011 | 13472.7979 | 6.7364 | 0.36895 | 15567.1124 | 13888.6526 | 6.9443
2017-11-07 | X15.98.C4 | 3 | 65.709 | 5 | 70.591 | 4.882 | 2.36 | 2.4038 | 1.1538 | 12787.2489 | 11408.5165 | 0.29997 | 12708.0795 | 11337.8832 | 5.6689 | 0.35791 | 15101.0011 | 13472.7979 | 6.7364 | 0.36895 | 15567.1124 | 13888.6526 | 6.9443
2017-11-07 | X15.98.C4 | 4 | 69.383 | 5 | 74.257 | 4.874 | 2.52 | 2.4038 | 1.1538 | 12787.2489 | 11408.5165 | 0.29997 | 12708.0795 | 11337.8832 | 5.6689 | 0.35791 | 15101.0011 | 13472.7979 | 6.7364 | 0.36895 | 15567.1124 | 13888.6526 | 6.9443
2017-11-07 | X15.98.C5 | 1 | 63.044 | 5 | 67.96 | 4.916 | 1.68 | 1.73 | 0.8304 | 7070.0344 | 6307.7371 | 0.13988 | 7014.9932 | 6258.6305 | 3.1293 | 0.12706 | 6336.0575 | 5652.8982 | 2.8264 | 0.12225 | 6096.1356 | 5438.8449 | 2.7194
2017-11-07 | X15.98.C5 | 2 | 64.444 | 5 | 69.35 | 4.906 | 1.88 | 1.73 | 0.8304 | 7070.0344 | 6307.7371 | 0.13988 | 7014.9932 | 6258.6305 | 3.1293 | 0.12706 | 6336.0575 | 5652.8982 | 2.8264 | 0.12225 | 6096.1356 | 5438.8449 | 2.7194
2017-11-07 | X15.98.C5 | 3 | 65.709 | 5 | 70.631 | 4.922 | 1.56 | 1.73 | 0.8304 | 7070.0344 | 6307.7371 | 0.13988 | 7014.9932 | 6258.6305 | 3.1293 | 0.12706 | 6336.0575 | 5652.8982 | 2.8264 | 0.12225 | 6096.1356 | 5438.8449 | 2.7194
2017-11-07 | X15.98.C5 | 4 | 69.383 | 5 | 74.293 | 4.91 | 1.8 | 1.73 | 0.8304 | 7070.0344 | 6307.7371 | 0.13988 | 7014.9932 | 6258.6305 | 3.1293 | 0.12706 | 6336.0575 | 5652.8982 | 2.8264 | 0.12225 | 6096.1356 | 5438.8449 | 2.7194
2017-11-07 | X15.99.C1 | 1 | 63.042 | 5 | 67.817 | 4.775 | 4.5 | 4.035 | 1.9368 | 16843.4267 | 15027.3537 | 1.4365 | 15818.2995 | 14112.7566 | 7.0564 | 1.6184 | 17195.557 | 15341.5169 | 7.6708 | 1.4937 | 15870.5315 | 14159.3568 | 7.0797
2017-11-07 | X15.99.C1 | 2 | 64.442 | 5 | 69.226 | 4.784 | 4.32 | 4.035 | 1.9368 | 16843.4267 | 15027.3537 | 1.4365 | 15818.2995 | 14112.7566 | 7.0564 | 1.6184 | 17195.557 | 15341.5169 | 7.6708 | 1.4937 | 15870.5315 | 14159.3568 | 7.0797
2017-11-07 | X15.99.C1 | 3 | 65.708 | 5 | 70.522 | 4.814 | 3.72 | 4.035 | 1.9368 | 16843.4267 | 15027.3537 | 1.4365 | 15818.2995 | 14112.7566 | 7.0564 | 1.6184 | 17195.557 | 15341.5169 | 7.6708 | 1.4937 | 15870.5315 | 14159.3568 | 7.0797
2017-11-07 | X15.99.C1 | 4 | 69.382 | 5 | 74.202 | 4.82 | 3.6 | 4.035 | 1.9368 | 16843.4267 | 15027.3537 | 1.4365 | 15818.2995 | 14112.7566 | 7.0564 | 1.6184 | 17195.557 | 15341.5169 | 7.6708 | 1.4937 | 15870.5315 | 14159.3568 | 7.0797
2017-11-07 | X15.99.C2 | 1 | 63.042 | 5 | 67.816 | 4.774 | 4.52 | 4.59 | 2.2032 | 15708.3278 | 14014.6421 | 1.2984 | 14470.4182 | 12910.205 | 6.4551 | 1.5121 | 16120.9697 | 14382.7926 | 7.1914 | 1.4559 | 15521.2228 | 13847.711 | 6.9239
2017-11-07 | X15.99.C2 | 2 | 64.444 | 5 | 69.203 | 4.759 | 4.82 | 4.59 | 2.2032 | 15708.3278 | 14014.6421 | 1.2984 | 14470.4182 | 12910.205 | 6.4551 | 1.5121 | 16120.9697 | 14382.7926 | 7.1914 | 1.4559 | 15521.2228 | 13847.711 | 6.9239
2017-11-07 | X15.99.C2 | 3 | 65.708 | 5 | 70.49 | 4.782 | 4.36 | 4.59 | 2.2032 | 15708.3278 | 14014.6421 | 1.2984 | 14470.4182 | 12910.205 | 6.4551 | 1.5121 | 16120.9697 | 14382.7926 | 7.1914 | 1.4559 | 15521.2228 | 13847.711 | 6.9239
2017-11-07 | X15.99.C2 | 4 | 69.383 | 5 | 74.15 | 4.767 | 4.66 | 4.59 | 2.2032 | 15708.3278 | 14014.6421 | 1.2984 | 14470.4182 | 12910.205 | 6.4551 | 1.5121 | 16120.9697 | 14382.7926 | 7.1914 | 1.4559 | 15521.2228 | 13847.711 | 6.9239
2017-11-07 | X15.99.C3 | 1 | 63.044 | 5 | 67.88 | 4.836 | 3.28 | 3.56 | 1.7088 | 8031.2755 | 7165.3363 | 0.67988 | 7808.8797 | 6966.9195 | 3.4835 | 0.83827 | 9409.3456 | 8394.8217 | 4.1974 | 0.77225 | 8668.3121 | 7733.6871 | 3.8668
2017-11-07 | X15.99.C3 | 2 | 64.444 | 5 | 69.267 | 4.823 | 3.54 | 3.56 | 1.7088 | 8031.2755 | 7165.3363 | 0.67988 | 7808.8797 | 6966.9195 | 3.4835 | 0.83827 | 9409.3456 | 8394.8217 | 4.1974 | 0.77225 | 8668.3121 | 7733.6871 | 3.8668
2017-11-07 | X15.99.C3 | 3 | 65.709 | 5 | 70.522 | 4.813 | 3.74 | 3.56 | 1.7088 | 8031.2755 | 7165.3363 | 0.67988 | 7808.8797 | 6966.9195 | 3.4835 | 0.83827 | 9409.3456 | 8394.8217 | 4.1974 | 0.77225 | 8668.3121 | 7733.6871 | 3.8668
2017-11-07 | X15.99.C3 | 4 | 69.383 | 5 | 74.199 | 4.816 | 3.68 | 3.56 | 1.7088 | 8031.2755 | 7165.3363 | 0.67988 | 7808.8797 | 6966.9195 | 3.4835 | 0.83827 | 9409.3456 | 8394.8217 | 4.1974 | 0.77225 | 8668.3121 | 7733.6871 | 3.8668
2017-11-07 | X15.99.C4 | 1 | 63.043 | 5 | 67.931 | 4.888 | 2.24 | 2.33 | 1.1184 | 9894.6014 | 8827.7568 | 0.2236 | 9815.8181 | 8757.468 | 4.3787 | 0.19146 | 8373.6114 | 7470.7612 | 3.7354 | 0.18712 | 8183.7326 | 7301.3554 | 3.6507
2017-11-07 | X15.99.C4 | 2 | 64.444 | 5 | 69.313 | 4.869 | 2.62 | 2.33 | 1.1184 | 9894.6014 | 8827.7568 | 0.2236 | 9815.8181 | 8757.468 | 4.3787 | 0.19146 | 8373.6114 | 7470.7612 | 3.7354 | 0.18712 | 8183.7326 | 7301.3554 | 3.6507
2017-11-07 | X15.99.C4 | 3 | 65.709 | 5 | 70.606 | 4.897 | 2.06 | 2.33 | 1.1184 | 9894.6014 | 8827.7568 | 0.2236 | 9815.8181 | 8757.468 | 4.3787 | 0.19146 | 8373.6114 | 7470.7612 | 3.7354 | 0.18712 | 8183.7326 | 7301.3554 | 3.6507
2017-11-07 | X15.99.C4 | 4 | 69.385 | 5 | 74.265 | 4.88 | 2.4 | 2.33 | 1.1184 | 9894.6014 | 8827.7568 | 0.2236 | 9815.8181 | 8757.468 | 4.3787 | 0.19146 | 8373.6114 | 7470.7612 | 3.7354 | 0.18712 | 8183.7326 | 7301.3554 | 3.6507
2017-11-07 | X15.99.C5 | 1 | 63.043 | 5 | 67.986 | 4.943 | 1.14 | 1.43 | 0.6864 | 11246.2182 | 10033.6411 | 0.17769 | 11085.4816 | 9890.2353 | 4.9451 | 0.15663 | 9707.6627 | 8660.974 | 4.3305 | 0.090028 | 5579.8652 | 4978.2393 | 2.4891
2017-11-07 | X15.99.C5 | 2 | 64.444 | 5 | 69.379 | 4.935 | 1.3 | 1.43 | 0.6864 | 11246.2182 | 10033.6411 | 0.17769 | 11085.4816 | 9890.2353 | 4.9451 | 0.15663 | 9707.6627 | 8660.974 | 4.3305 | 0.090028 | 5579.8652 | 4978.2393 | 2.4891
2017-11-07 | X15.99.C5 | 3 | 65.708 | 5 | 70.626 | 4.918 | 1.64 | 1.43 | 0.6864 | 11246.2182 | 10033.6411 | 0.17769 | 11085.4816 | 9890.2353 | 4.9451 | 0.15663 | 9707.6627 | 8660.974 | 4.3305 | 0.090028 | 5579.8652 | 4978.2393 | 2.4891
2017-11-07 | X15.99.C5 | 4 | 69.383 | 5 | 74.301 | 4.918 | 1.64 | 1.43 | 0.6864 | 11246.2182 | 10033.6411 | 0.17769 | 11085.4816 | 9890.2353 | 4.9451 | 0.15663 | 9707.6627 | 8660.974 | 4.3305 | 0.090028 | 5579.8652 | 4978.2393 | 2.4891
2018-05-02 | 18122.EF02.C1 | [6 empty] | #DIV/0! | #DIV/0! | 14332.2767 | 12786.958 | 1.1098 | 12534.6833 | 11183.1828 | 5.5916 | 1.2644 | 13200.9182 | 11777.5836 | 5.8888 | 1.1306 | 11804.48 | 10531.7106 | 5.2659
2018-05-02 | 18122.EF02.C2 | [6 empty] | #DIV/0! | #DIV/0! | 11888.0154 | 10606.2392 | 0.77881 | 10386.2096 | 9266.3594 | 4.6332 | 0.82909 | 9938.7848 | 8867.1763 | 4.4336 | 0.86301 | 10345.3508 | 9229.906 | 4.615
2018-05-02 | 18122.EF02.C3 | [6 empty] | #DIV/0! | #DIV/0! | 9266.7798 | 8267.6275 | 0.57908 | 8330.8643 | 7432.6232 | 3.7163 | 0.68736 | 9237.1315 | 8241.1759 | 4.1206 | 0.68422 | 9194.9064 | 8203.5035 | 4.1018
2018-05-02 | 18122.EF02.C4 | [6 empty] | #DIV/0! | #DIV/0! | 15320.9221 | 13669.0068 | 0.34056 | 13375.9801 | 11933.7702 | 5.9669 | 0.4085 | 14066.8084 | 12550.1127 | 6.2751 | 0.37863 | 13038.3429 | 11632.5373 | 5.8163
2018-05-02 | 18122.EF02.C5 | [6 empty] | #DIV/0! | #DIV/0! | 6283.1677 | 5605.711 | 0.099675 | 5305.3515 | 4733.3238 | 2.3667 | 0.12036 | 5817.3149 | 5190.0869 | 2.595 | 0.11939 | 5770.1363 | 5147.9951 | 2.574
2018-05-08 | 18128.CS01.C1 | [6 empty] | #DIV/0! | #DIV/0! | 19289.2629 | 17209.4776 | 1.4642 | 19021.8345 | 16970.8836 | 8.4854 | 1.5612 | 20149.0922 | 17976.5994 | 8.9883 | 1.4824 | 19132.2073 | 17069.3559 | 8.5347
2018-05-08 | 18128.CS01.C2 | [6 empty] | #DIV/0! | #DIV/0! | 15336.3718 | 13682.7907 | 1.1693 | 15107.3316 | 13478.4459 | 6.7392 | 1.332 | 17097.339 | 15253.8889 | 7.6269 | 1.2803 | 16433.4917 | 14661.6182 | 7.3308
2018-05-08 | 18128.CS01.C3 | [6 empty] | #DIV/0! | #DIV/0! | 11733.7155 | 10468.576 | 0.87039 | 11584.4801 | 10335.4313 | 5.1677 | 1.0151 | 13433.89 | 11985.4362 | 5.9927 | 1.0375 | 13730.0753 | 12249.6865 | 6.1248
2018-05-08 | 18128.CS01.C4 | [6 empty] | #DIV/0! | #DIV/0! | 13300.8219 | 11866.7156 | 0.31584 | 13124.7084 | 11709.5908 | 5.8548 | 0.31537 | 13006.379 | 11604.0198 | 5.802 | 0.31268 | 12895.6701 | 11505.2477 | 5.7526
2018-05-08 | 18128.CS01.C5 | [6 empty] | #DIV/0! | #DIV/0! | 8373.3829 | 7470.5574 | 0.14617 | 8284.8503 | 7391.5705 | 3.6958 | 0.11898 | 6707.8428 | 5984.5973 | 2.9923 | 0.11964 | 6744.8524 | 6017.6165 | 3.0088
2018-05-09 | 18129.CS04.C1 | [6 empty] | #DIV/0! | #DIV/0! | 29088.2452 | 25951.925 | 2.2648 | 25032.6323 | 22333.5919 | 11.1668 | 2.5799 | 25557.5191 | 22801.885 | 11.4009 | 2.5175 | 24938.9203 | 22249.984 | 11.125
2018-05-09 | 18129.CS04.C2 | [6 empty] | #DIV/0! | #DIV/0! | 29192.0364 | 26044.5254 | 2.3252 | 25401.2214 | 22662.4394 | 11.3312 | 2.9892 | 30122.3777 | 26874.5565 | 13.4373 | 2.7209 | 27419.1904 | 24462.8293 | 12.2314
2018-05-09 | 18129.CS04.C3 | [6 empty] | #DIV/0! | #DIV/0! | 22125.3196 | 19739.7482 | 1.6834 | 18439.6234 | 16451.4471 | 8.2257 | 2.1793 | 20951.6792 | 18692.6507 | 9.3463 | 1.9272 | 18528.5054 | 16530.7456 | 8.2654
2018-05-09 | 18129.CS04.C4 | [6 empty] | #DIV/0! | #DIV/0! | 38941.3409 | 34742.6513 | 0.88595 | 28325.6854 | 25271.5852 | 12.6358 | 1.1002 | 30437.2285 | 27155.4598 | 13.5777 | 1.087 | 30071.8758 | 26829.4997 | 13.4147
2018-05-09 | 18129.CS04.C5 | [6 empty] | #DIV/0! | #DIV/0! | 11517.6502 | 10275.8071 | 0.18167 | 9313.0079 | 8308.8712 | 4.1544 | 0.22743 | 9765.4268 | 8712.5099 | 4.3563 | 0.24048 | 10325.9949 | 9212.637 | 4.6063
2018-05-10 | 18130.CS08.C1 | [6 empty] | #DIV/0! | #DIV/0! | 14820.3672 | 13222.4222 | 1.0393 | 14168.1372 | 12640.5163 | 6.3203 | 1.2144 | 16160.2381 | 14417.827 | 7.2089 | 1.1427 | 15206.6109 | 13567.0208 | 6.7835
2018-05-10 | 18130.CS08.C2 | [6 empty] | #DIV/0! | #DIV/0! | 15497.2791 | 13826.3489 | 1.036 | 14869.6341 | 13266.3771 | 6.6332 | 0.98538 | 13840.1596 | 12347.9014 | 6.1739 | 1.1535 | 16201.2025 | 14454.3747 | 7.2272
2018-05-10 | 18130.CS08.C3 | [6 empty] | #DIV/0! | #DIV/0! | 6271.1055 | 5594.9494 | 0.38542 | 6035.3074 | 5384.5753 | 2.6923 | 0.39324 | 6014.9252 | 5366.3907 | 2.6832 | 0.36075 | 5518.067 | 4923.1042 | 2.4616
2018-05-10 | 18130.CS08.C4 | [6 empty] | #DIV/0! | #DIV/0! | 10644.9436 | 9497.1964 | 0.239 | 10368.0691 | 9250.1747 | 4.6251 | 0.37007 | 15842.66 | 14134.4905 | 7.0672 | 0.37572 | 16084.3228 | 14350.097 | 7.175
2018-05-10 | 18130.CS08.C5 | [6 empty] | #DIV/0! | #DIV/0! | 7076.9251 | 6313.8849 | 0.11517 | 6989.3893 | 6235.7872 | 3.1179 | 0.14582 | 8792.4424 | 7844.4336 | 3.9222 | 0.14689 | 8856.9914 | 7902.0228 | 3.951
2018-05-10 | 18130.CS12.C1 | [6 empty] | #DIV/0! | #DIV/0! | 11125.7067 | 9926.1233 | 0.72171 | 10973.0448 | 9789.9215 | 4.895 | 0.81936 | 12369.8882 | 11036.156 | 5.5181 | 0.83167 | 12555.6794 | 11201.915 | 5.601
2018-05-10 | 18130.CS12.C2 | [6 empty] | #DIV/0! | #DIV/0! | 11134.2555 | 9933.7503 | 0.67802 | 10989.9305 | 9804.9866 | 4.9025 | 0.62485 | 10061.3819 | 8976.5549 | 4.4883 | 0.69087 | 11124.5123 | 9925.0576 | 4.9625
2018-05-10 | 18130.CS12.C3 | [6 empty] | #DIV/0! | #DIV/0! | 6978.5056 | 6226.077 | 0.42729 | 6877.5656 | 6136.0204 | 3.068 | 0.48177 | 7698.5889 | 6868.5203 | 3.4343 | 0.49237 | 7867.9433 | 7019.6148 | 3.5098
2018-05-10 | 18130.CS12.C4 | [6 empty] | #DIV/0! | #DIV/0! | 6960.0416 | 6209.6038 | 0.15273 | 6841.9384 | 6104.2346 | 3.0521 | 0.12118 | 5378.6474 | 4798.717 | 2.3994 | 0.13114 | 5820.5236 | 5192.9497 | 2.5965
2018-05-10 | 18130.CS12.C5 | [6 empty] | #DIV/0! | #DIV/0! | 5617.3005 | 5011.6382 | 0.099022 | 5541.2859 | 4943.8196 | 2.4719 | 0.091041 | 5060.2227 | 4514.625 | 2.2573 | 0.10135 | 5633.4675 | 5026.0621 | 2.513
2018-11-08 | 18312.CS01.C1 | [6 empty] | #DIV/0! | #DIV/0! | 20261.1366 | 18076.563 | 1.5311 | 19989.2245 | 17833.9687 | 8.917 | 1.5113 | 19591.4666 | 17479.0975 | 8.7395 | 1.45 | 18796.9394 | 16770.2369 | 8.3851
2018-11-08 | 18312.CS01.C2 | [6 empty] | #DIV/0! | #DIV/0! | 21274.5154 | 18980.6784 | 1.5897 | 20981.8798 | 18719.5951 | 9.3598 | 1.5667 | 20518.5301 | 18306.2042 | 9.1531 | 1.43 | 18728.815 | 16709.4577 | 8.3547
2018-11-08 | 18312.CS01.C3 | [6 empty] | #DIV/0! | #DIV/0! | 14255.108 | 12718.1098 | 1.0649 | 14088.5524 | 12569.5123 | 6.2848 | 1.0561 | 13878.5475 | 12382.1503 | 6.1911 | 1.08 | 14191.98 | 12661.7883 | 6.3309
2018-11-08 | 18312.CS01.C4 | [6 empty] | #DIV/0! | #DIV/0! | 19310.365 | 17228.3045 | 0.47551 | 19062.719 | 17007.3599 | 8.5037 | 0.48613 | 19333.7012 | 17249.1245 | 8.6246 | 0.41 | 16305.8282 | 14547.7195 | 7.2739
2018-11-08 | 18312.CS01.C5 | [6 empty] | #DIV/0! | #DIV/0! | 9927.3527 | 8856.9768 | 0.17951 | 9821.7233 | 8762.7365 | 4.3814 | 0.16819 | 9154.208 | 8167.1933 | 4.0836 | 0.17 | 9252.6673 | 8255.0366 | 4.1275
2018-11-09 | 18313.CS08.C1 | [6 empty] | #DIV/0! | #DIV/0! | 16485.6959 | 14708.1937 | 1.1044 | 15738.0388 | 14041.1496 | 7.0206 | 1.0442 | 14546.9073 | 12978.447 | 6.4892 | 1.03 | 14348.5353 | 12801.4637 | 6.4007
2018-11-09 | 18313.CS08.C2 | [6 empty] | #DIV/0! | #DIV/0! | 15829.9865 | 14123.1835 | 1.0471 | 15185.4227 | 13548.1171 | 6.7741 | 1.1861 | 16836.3704 | 15021.0581 | 7.5105 | 1.05 | 14904.9702 | 13297.9032 | 6.6489
2018-11-09 | 18313.CS08.C3 | [6 empty] | #DIV/0! | #DIV/0! | 11137.8162 | 9936.9271 | 0.70869 | 10700.7883 | 9547.0199 | 4.7735 | 0.80568 | 11903.5331 | 10620.0837 | 5.31 | 0.83 | 12262.9102 | 10940.7125 | 5.4704
2018-11-09 | 18313.CS08.C4 | [6 empty] | #DIV/0! | #DIV/0! | 20523.4019 | 18310.5507 | 0.43973 | 20022.2067 | 17863.3948 | 8.9317 | 0.47181 | 21165.42 | 18883.3458 | 9.4417 | 0.5 | 22430.0723 | 20011.6422 | 10.0058
2018-11-09 | 18313.CS08.C5 | [6 empty] | #DIV/0! | #DIV/0! | 9476.4396 | 8454.6815 | 0.15159 | 9359.9526 | 8350.7543 | 4.1754 | 0.23758 | 14574.5823 | 13003.1381 | 6.5016 | 0.24 | 14722.8537 | 13135.4227 | 6.5677
2018-11-09 | 18313.EF02.C1 | [6 empty] | #DIV/0! | #DIV/0! | 19481.9316 | 17381.3726 | 1.2335 | 16991.8246 | 15159.7512 | 7.5799 | 1.1147 | 14233.6525 | 12698.9676 | 6.3495 | 1.14 | 14556.5134 | 12987.0173 | 6.4935
2018-11-09 | 18313.EF02.C2 | [6 empty] | #DIV/0! | #DIV/0! | 12659.6442 | 11294.6703 | 0.8397 | 11035.3375 | 9845.4977 | 4.9227 | 0.86308 | 10218.8687 | 9117.0613 | 4.5585 | 0.79 | 9353.5689 | 8345.0589 | 4.1725
2018-11-09 | 18313.EF02.C3 | [6 empty] | #DIV/0! | #DIV/0! | 10152.029 | 9057.4283 | 0.6464 | 9064.0893 | 8086.7912 | 4.0434 | 0.67404 | 8889.9353 | 7931.4147 | 3.9657 | 0.67 | 8836.7172 | 7883.9346 | 3.942
2018-11-09 | 18313.EF02.C4 | [6 empty] | #DIV/0! | #DIV/0! | 10384.4849 | 9264.8206 | 0.21377 | 8638.552 | 7707.1357 | 3.8536 | 0.27362 | 10174.2634 | 9077.2654 | 4.5386 | 0.32 | 11898.723 | 10615.7922 | 5.3079
2018-11-09 | 18313.EF02.C5 | [6 empty] | #DIV/0! | #DIV/0! | 6280.1738 | 5603.04 | 0.10069 | 5301.1203 | 4729.5489 | 2.3648 | 0.099016 | 4735.1041 | 4224.561 | 2.1123 | 0.11 | 5260.3606 | 4693.1839 | 2.3466
2018-11-12 | 18316.CS04.C1 | [6 empty] | #DIV/0! | #DIV/0! | 24546.146 | 21899.559 | 1.9571 | 20636.709 | 18411.641 | 9.2058 | 2.1265 | 20570.972 | 18352.9917 | 9.1765 | 2.09 | 20218.3599 | 18038.3986 | 9.0192
2018-11-12 | 18316.CS04.C2 | [6 empty] | #DIV/0! | #DIV/0! | 24553.0553 | 21905.7233 | 1.9176 | 21402.6845 | 19095.0283 | 9.5475 | 2.1704 | 22305.628 | 19900.6156 | 9.9503 | 2.01 | 20657.6415 | 18430.3164 | 9.2152
2018-11-12 | 18316.CS04.C3 | [6 empty] | #DIV/0! | #DIV/0! | 25619.8563 | 22857.5009 | 1.8992 | 21561.4952 | 19236.7159 | 9.6184 | 1.6406 | 16189.0795 | 14443.5587 | 7.2218 | 1.59 | 15689.8655 | 13998.1704 | 6.9991
2018-11-12 | 18316.CS04.C4 | [6 empty] | #DIV/0! | #DIV/0! | 25873.1147 | 23083.4528 | 0.55295 | 19471.6467 | 17372.1967 | 8.6861 | 0.59973 | 17662.9576 | 15758.522 | 7.8793 | 0.69 | 20321.5459 | 18130.459 | 9.0652
2018-11-12 | 18316.CS04.C5 | [6 empty] | #DIV/0! | #DIV/0! | 24352.8449 | 21727.0998 | 0.36541 | 18083.2283 | 16133.4788 | 8.0667 | 0.32091 | 14484.6071 | 12922.864 | 6.4614 | 0.325 | 14669.2135 | 13087.566 | 6.5438
2018-11-12 | 18316.CS12.C1 | [6 empty] | #DIV/0! | #DIV/0! | 14059.1661 | 12543.2945 | 0.88706 | 13869.8814 | 12374.4186 | 6.1872 | 0.495 | 7683.1143 | 6854.7142 | 3.4274 | 0.9 | 13969.2988 | 12463.1167 | 6.2316
2018-11-12 | 18316.CS12.C2 | [6 empty] | #DIV/0! | #DIV/0! | 12338.8439 | 11008.4589 | 0.76989 | 12184.4308 | 10870.6948 | 5.4353 | 0.84365 | 13257.9814 | 11828.4942 | 5.9142 | 0.81 | 12729.1406 | 11356.6735 | 5.6783
2018-11-12 | 18316.CS12.C3 | [6 empty] | #DIV/0! | #DIV/0! | 7421.717 | 6621.5009 | 0.4698 | 7321.3306 | 6531.9383 | 3.266 | 0.54667 | 8449.6706 | 7538.6197 | 3.7693 | 0.58 | 8964.9053 | 7998.3013 | 3.9991
2018-11-12 | 18316.CS12.C4 | [6 empty] | #DIV/0! | #DIV/0! | 11937.8574 | 10650.7071 | 0.25508 | 11751.7108 | 10484.631 | 5.2423 | 0.36267 | 16531.6972 | 14749.2351 | 7.3746 | 0.345 | 15726.1968 | 14030.5845 | 7.0153
2018-11-12 | 18316.CS12.C5 | [6 empty] | #DIV/0! | #DIV/0! | 7683.1798 | 6854.7726 | 0.12396 | 7575.0767 | 6758.3253 | 3.3792 | 0.12387 | 7522.4518 | 6711.3745 | 3.3557 | 0.13 | 7894.7819 | 7043.5596 | 3.5218
2018-12-06 | 18340.CS05.C1 | [6 empty] | #DIV/0! | #DIV/0! | 17142.9178 | 15294.5533 | 1.3091 | 16895.3497 | 15073.6783 | 7.5368 | 1.4363 | 18385.4769 | 16403.1387 | 8.2016 | 1.37 | 17536.9204 | 15646.0743 | 7.823
2018-12-06 | 18340.CS05.C2 | [6 empty] | #DIV/0! | #DIV/0! | 16984.9655 | 15153.6316 | 1.3494 | 16870.0579 | 15051.1134 | 7.5256 | 1.3724 | 17098.2877 | 15254.7353 | 7.6274 | 1.33 | 16569.919 | 14783.3358 | 7.3917
2018-12-06 | 18340.CS05.C3 | [6 empty] | #DIV/0! | #DIV/0! | 10010.4919 | 8931.1519 | 0.68219 | 9951.0155 | 8878.0882 | 4.439 | 0.84782 | 12316.9503 | 10988.9259 | 5.4945 | 0.815 | 11840.1762 | 10563.558 | 5.2818
2018-12-06 | 18340.CS05.C4 | [6 empty] | #DIV/0! | #DIV/0! | 8527.6338 | 7608.1769 | 0.18725 | 8470.5814 | 7557.2759 | 3.7786 | 0.20147 | 9083.7528 | 8104.3346 | 4.0522 | 0.19 | 8566.7282 | 7643.0561 | 3.8215
2018-12-06 | 18340.CS05.C5 | [6 empty] | #DIV/0! | #DIV/0! | 8363.9679 | 7462.1575 | 0.14191 | 8299.1254 | 7404.3064 | 3.7022 | 0.1468 | 8549.5634 | 7627.7419 | 3.8139 | 0.17 | 9900.9903 | 8833.4568 | 4.4167
2018-12-06 | 18340.CS06.C1 | [6 empty] | #DIV/0! | #DIV/0! | 26861.7208 | 23965.4664 | 2.3856 | 26570.0983 | 23705.2869 | 11.8526 | 2.0259 | 22457.5919 | 20036.1946 | 10.0181 | 2.01 | 22281.2265 | 19878.8451 | 9.9394
2018-12-06 | 18340.CS06.C2 | [6 empty] | #DIV/0! | #DIV/0! | 13541.9809 | 12081.8727 | 1.078 | 13426.4267 | 11978.7776 | 5.9894 | 1.1136 | 13808.6657 | 12319.8033 | 6.1599 | 1.24 | 15375.4764 | 13717.679 | 6.8588
2018-12-06 | 18340.CS06.C3 | [6 empty] | #DIV/0! | #DIV/0! | 14382.7956 | 12832.03 | 1.0577 | 14287.3128 | 12746.8422 | 6.3734 | 0.93936 | 12637.1266 | 11274.5805 | 5.6373 | 0.92 | 12376.6914 | 11042.2257 | 5.5211
2018-12-06 | 18340.CS06.C4 | [6 empty] | #DIV/0! | #DIV/0! | 14388.5184 | 12837.1357 | 0.32953 | 14294.2076 | 12752.9936 | 6.3765 | 0.42462 | 18350.8264 | 16372.2242 | 8.1861 | 0.39 | 16854.4733 | 15037.2092 | 7.5186
2018-12-06 | 18340.CS06.C5 | [6 empty] | #DIV/0! | #DIV/0! | 10669.5144 | 9519.118 | 0.17922 | 10573.3693 | 9433.3394 | 4.7167 | 0.22004 | 12924.1414 | 11530.6491 | 5.7653 | 0.16 | 9397.7096 | 8384.4403 | 4.1922
2018-12-06 | 18340.CS07.C1 | [6 empty] | #DIV/0! | #DIV/0! | 19053.2157 | 16998.8813 | 1.5633 | 17829.8418 | 15907.4126 | 7.9537 | 1.5131 | 16710.9325 | 14909.1451 | 7.4546 | 1.465 | 16179.9218 | 14435.3884 | 7.2177
2018-12-06 | 18340.CS07.C2 | [6 empty] | #DIV/0! | #DIV/0! | 17718.5866 | 15808.1531 | 1.331 | 16316.4062 | 14557.157 | 7.2786 | 1.3552 | 15897.3788 | 14183.3095 | 7.0917 | 1.19 | 13959.7842 | 12454.6281 | 6.2273
2018-12-06 | 18340.CS07.C3 | [6 empty] | #DIV/0! | #DIV/0! | 10454.0159 | 9326.8548 | 0.76868 | 10119.7968 | 9028.6714 | 4.5143 | 0.69719 | 9009.7018 | 8038.2678 | 4.0191 | 0.7 | 9046.041 | 8070.689 | 4.0353
2018-12-06 | 18340.CS07.C4 | [6 empty] | #DIV/0! | #DIV/0! | 9994.1161 | 8916.5417 | 0.2165 | 9916.5461 | 8847.3354 | 4.4237 | 0.21795 | 9943.6324 | 8871.5012 | 4.4357 | 0.25 | 11405.6549 | 10175.8871 | 5.0879
2018-12-06 | 18340.CS07.C5 | [6 empty] | #DIV/0! | #DIV/0! | 6546.5447 | 5840.6905 | 0.10983 | 6461.6025 | 5764.9068 | 2.8825 | 0.11627 | 6787.2287 | 6055.4238 | 3.0277 | 0.13 | 7588.4526 | 6770.2589 | 3.3851
2018-12-07 | 18341.CS02.C1 | [6 empty] | #DIV/0! | #DIV/0! | 18062.319 | 16114.8239 | 1.2851 | 17393.3094 | 15517.9475 | 7.759 | 1.1564 | 15354.3594 | 13698.8389 | 6.8494 | 1.11 | 14738.6554 | 13149.5207 | 6.5748
2018-12-07 | 18341.CS02.C2 | [6 empty] | #DIV/0! | #DIV/0! | 18696.5336 | 16680.6569 | 1.2782 | 18059.3456 | 16112.1711 | 8.0561 | 1.1331 | 15835.9394 | 14128.4945 | 7.0642 | 1.01 | 14115.9587 | 12593.9637 | 6.297
2018-12-07 | 18341.CS02.C3 | [6 empty] | #DIV/0! | #DIV/0! | 13259.9224 | 11830.2259 | 0.8749 | 12768.6157 | 11391.8924 | 5.6959 | 0.74218 | 10640.6896 | 9493.4011 | 4.7467 | 0.8 | 11469.721 | 10233.0456 | 5.1165
2018-12-07 | 18341.CS02.C4 | [6 empty] | #DIV/0! | #DIV/0! | 9988.6468 | 8911.6622 | 0.21458 | 9859.7652 | 8796.6767 | 4.3983 | 0.23958 | 10934.7972 | 9755.7978 | 4.8779 | 0.29 | 13235.8773 | 11808.7734 | 5.9044
2018-12-07 | 18341.CS02.C5 | [6 empty] | #DIV/0! | #DIV/0! | 6888.7498 | 6145.9987 | 0.11439 | 6800.0485 | 6066.8613 | 3.0334 | 0.12355 | 7297.0246 | 6510.253 | 3.2551 | 0.13 | 7677.97 | 6850.1245 | 3.4251
2019-04-04 | 19094.EF02.C1 | [6 empty] | #DIV/0! | #DIV/0! | 18325.7152 | 16349.8205 | 1.1356 | 15999.6306 | 14274.5363 | 7.1373 | 1 | 13045.6827 | 11639.0858 | 5.8195 | #N/A | #N/A | #N/A | #N/A
2019-04-04 | 19094.EF02.C2 | [6 empty] | #DIV/0! | #DIV/0! | 12736.861 | 11363.5615 | 0.75133 | 10979.8395 | 9795.9836 | 4.898 | 0.68 | 9053.0743 | 8076.9639 | 4.0385 | #N/A | #N/A | #N/A | #N/A
2019-04-04 | 19094.EF02.C3 | [6 empty] | #DIV/0! | #DIV/0! | 12094.1133 | 10790.1154 | 0.73542 | 10826.0835 | 9658.8057 | 4.8294 | 0.69 | 9529.1223 | 8501.684 | 4.2508 | #N/A | #N/A | #N/A | #N/A
2019-04-04 | 19094.EF02.C4 | [6 empty] | #DIV/0! | #DIV/0! | 10453.5045 | 9326.3985 | 0.22754 | 8241.448 | 7352.8478 | 3.6764 | 0.22 | 7736.502 | 6902.3456 | 3.4512 | #N/A | #N/A | #N/A | #N/A
2019-04-04 | 19094.EF02.C5 | [6 empty] | #DIV/0! | #DIV/0! | 5510.1006 | 4915.9967 | 0.10072 | 4656.5888 | 4154.5113 | 2.0773 | 0.145 | 6081.8028 | 5426.0575 | 2.713 | #N/A | #N/A | #N/A | #N/A
2019-12-19 | 19353.CS01.C1 | [6 empty] | #DIV/0! | #DIV/0! | 21978.8329 | 19609.0558 | 1.5874 | 21669.2191 | 19332.8249 | 9.6664 | 1.5765 | 21383.4028 | 19077.8255 | 9.5389 | #N/A | #N/A | #N/A | #N/A
2019-12-19 | 19353.CS01.C2 | [6 empty] | #DIV/0! | #DIV/0! | 19123.3884 | 17061.4879 | 1.4969 | 18836.8506 | 16805.8449 | 8.4029 | 1.5753 | 19694.1318 | 17570.6932 | 8.7853 | #N/A | #N/A | #N/A | #N/A
2019-12-19 | 19353.CS01.C3 | [6 empty] | #DIV/0! | #DIV/0! | 12286.7102 | 10961.9463 | 0.91509 | 12145.4557 | 10835.922 | 5.418 | 1.0402 | 13711.5164 | 12233.1286 | 6.1166 | #N/A | #N/A | #N/A | #N/A
2019-12-19 | 19353.CS01.C4 | [6 empty] | #DIV/0! | #DIV/0! | 17458.8161 | 15576.3912 | 0.41942 | 17195.5695 | 15341.5281 | 7.6708 | 0.31007 | 12639.9843 | 11277.1301 | 5.6386 | #N/A | #N/A | #N/A | #N/A
2019-12-19 | 19353.CS01.C5 | [6 empty] | #DIV/0! | #DIV/0! | 9007.3652 | 8036.1832 | 0.15871 | 8908.3873 | 7947.8771 | 3.9739 | 0.16277 | 9091.325 | 8111.0903 | 4.0555 | #N/A | #N/A | #N/A | #N/A
2019-12-19 | 19353.CS02.C1 | [6 empty] | #DIV/0! | #DIV/0! | 22525.3441 | 20096.6417 | 1.589 | 21612.4576 | 19282.1834 | 9.6411 | 1.5973 | 21390.6277 | 19084.2714 | 9.5421 | #N/A | #N/A | #N/A | #N/A
2019-12-19 | 19353.CS02.C2 | [6 empty] | #DIV/0! | #DIV/0! | 21344.6274 | 19043.2309 | 1.5033 | 20626.7379 | 18402.7449 | 9.2014 | 1.614 | 21897.4293 | 19536.4292 | 9.7682 | #N/A | #N/A | #N/A | #N/A
2019-12-19 | 19353.CS02.C3 | [6 empty] | #DIV/0! | #DIV/0! | 12384.8482 | 11049.503 | 0.84273 | 11933.9889 | 10647.2557 | 5.3236 | 0.92219 | 12820.3738 | 11438.0699 | 5.719 | #N/A | #N/A | #N/A | #N/A
2019-12-19 | 19353.CS02.C4 | [6 empty] | #DIV/0! | #DIV/0! | 9316.126 | 8311.6532 | 0.2101 | 9194.738 | 8203.3533 | 4.1017 | 0.19189 | 8342.5436 | 7443.0432 | 3.7215 | #N/A | #N/A | #N/A | #N/A
2019-12-19 | 19353.CS02.C5 | [6 empty] | #DIV/0! | #DIV/0! | 7264.798 | 6481.5011 | 0.11447 | 7171.4003 | 6398.1736 | 3.1991 | 0.10867 | 6764.022 | 6034.7192 | 3.0174 | #N/A | #N/A | #N/A | #N/A
2019-12-19 | 19353.CS08.C1 | [6 empty] | #DIV/0! | #DIV/0! | 15108.4986 | 13479.4871 | 1.179 | 14402.7859 | 12849.8649 | 6.4249 | 1.3162 | 15740.5136 | 14043.3576 | 7.0217 | #N/A | #N/A | #N/A | #N/A
2019-12-19 | 19353.CS08.C2 | [6 empty] | #DIV/0! | #DIV/0! | 15178.1164 | 13541.5986 | 1.0807 | 14546.6578 | 12978.2244 | 6.4891 | 1.0754 | 14181.0565 | 12652.0426 | 6.326 | #N/A | #N/A | #N/A | #N/A
2019-12-19 | 19353.CS08.C3 | [6 empty] | #DIV/0! | #DIV/0! | 11436.114 | 10203.0622 | 0.77403 | 10967.4332 | 9784.9149 | 4.8925 | 0.73549 | 10215.8446 | 9114.3632 | 4.5572 | #N/A | #N/A | #N/A | #N/A
2019-12-19 | 19353.CS08.C4 | [6 empty] | #DIV/0! | #DIV/0! | 13606.2069 | 12139.1737 | 0.28213 | 13257.2081 | 11827.8043 | 5.9139 | 0.18497 | 8574.196 | 7649.7187 | 3.8249 | #N/A | #N/A | #N/A | #N/A
2019-12-19 | 19353.CS08.C5 | [6 empty] | #DIV/0! | #DIV/0! | 8672.8787 | 7737.7613 | 0.13979 | 8560.926 | 7637.8794 | 3.8189 | 0.090807 | 5528.5001 | 4932.4124 | 2.4662 | #N/A | #N/A | #N/A | #N/A
2019-12-20 | 19354.CS04.C1 | [6 empty] | #DIV/0! | #DIV/0! | 30532.9796 | 27240.887 | 2.396 | 25844.9911 | 23058.3615 | 11.5292 | 2.2059 | 21681.6509 | 19343.9163 | 9.672 | #N/A | #N/A | #N/A | #N/A
2019-12-20 | 19354.CS04.C2 | [6 empty] | #DIV/0! | #DIV/0! | 30512.4909 | 27222.6074 | 2.3587 | 26140.0891 | 23321.6417 | 11.6608 | 2.0733 | 21527.5154 | 19206.3998 | 9.6032 | #N/A | #N/A | #N/A | #N/A
2019-12-20 | 19354.CS04.C3 | [6 empty] | #DIV/0! | #DIV/0! | 20942.4473 | 18684.4142 | 1.5777 | 16600.8527 | 14810.9342 | 7.4055 | 1.5967 | 15503.9011 | 13832.2568 | 6.9161 | #N/A | #N/A | #N/A | #N/A
2019-12-20 | 19354.CS04.C4 | [6 empty] | #DIV/0! | #DIV/0! | 29513.8871 | 26331.6739 | 0.67213 | 20335.9086 | 18143.2731 | 9.0716 | 0.59235 | 16371.6815 | 14606.4725 | 7.3032 | #N/A | #N/A | #N/A | #N/A
2019-12-20 | 19354.CS04.C5 | [6 empty] | #DIV/0! | #DIV/0! | 14409.2048 | 12855.5917 | 0.22264 | 11043.7347 | 9852.9896 | 4.9265 | 0.28345 | 12424.4044 | 11084.7942 | 5.5424 | #N/A | #N/A | #N/A | #N/A
2019-12-20 | 19354.CS06.C1 | [6 empty] | #DIV/0! | #DIV/0! | 28092.5979 | 25063.6294 | 2.1269 | 27778.6315 | 24783.5151 | 12.3918 | 2.8659 | 37266.0391 | 33247.982 | 16.624 | #N/A | #N/A | #N/A | #N/A
2019-12-20 | 19354.CS06.C2 | [6 empty] | #DIV/0! | #DIV/0! | 14831.3169 | 13232.1913 | 1.0834 | 14705.5384 | 13119.9744 | 6.56 | 1.0062 | 13596.67 | 12130.6651 | 6.0653 | #N/A | #N/A | #N/A | #N/A
2019-12-20 | 19354.CS06.C3 | [6 empty] | #DIV/0! | #DIV/0! | 10956.0291 | 9774.7404 | 0.72024 | 10874.3525 | 9701.8702 | 4.8509 | 0.57002 | 8578.1368 | 7653.2345 | 3.8266 | #N/A | #N/A | #N/A | #N/A
2019-12-20 | 19354.CS06.C4 | [6 empty] | #DIV/0! | #DIV/0! | 14066.8746 | 12550.1718 | 0.30364 | 13963.6935 | 12458.1158 | 6.2291 | 0.35216 | 16147.9173 | 14406.8347 | 7.2034 | #N/A | #N/A | #N/A | #N/A
2019-12-20 | 19354.CS06.C5 | [6 empty] | #DIV/0! | #DIV/0! | 10436.2701 | 9311.0223 | 0.18395 | 10341.0583 | 9226.0763 | 4.613 | 0.14136 | 7912.9115 | 7059.7344 | 3.5299 | #N/A | #N/A | #N/A | #N/A
2019-12-20 | 19354.CS12.C1 | [6 empty] | #DIV/0! | #DIV/0! | 14785.4616 | 13191.2801 | 0.95124 | 14612.8703 | 13037.2978 | 6.5186 | 1.1158 | 16984.4051 | 15153.1317 | 7.5766 | #N/A | #N/A | #N/A | #N/A
2019-12-20 | 19354.CS12.C2 | [6 empty] | #DIV/0! | #DIV/0! | 11517.3324 | 10275.5235 | 0.74901 | 11366.7424 | 10141.1703 | 5.0706 | 0.80421 | 12125.5228 | 10818.1383 | 5.4091 | #N/A | #N/A | #N/A | #N/A
2019-12-20 | 19354.CS12.C3 | [6 empty] | #DIV/0! | #DIV/0! | 7535.8672 | 6723.3433 | 0.5251 | 7431.1031 | 6629.8751 | 3.3149 | 0.44466 | 6243.6519 | 5570.4559 | 2.7852 | #N/A | #N/A | #N/A | #N/A
2019-12-20 | 19354.CS12.C4 | [6 empty] | #DIV/0! | #DIV/0! | 10866.2561 | 9694.6468 | 0.23611 | 10680.751 | 9529.143 | 4.7646 | 0.25371 | 11372.2672 | 10146.0993 | 5.073 | #N/A | #N/A | #N/A | #N/A
2019-12-20 | 19354.CS12.C5 | [6 empty] | #DIV/0! | #DIV/0! | 6358.9312 | 5673.3057 | 0.10299 | 6277.3886 | 5600.5551 | 2.8003 | 0.10079 | 6096.9696 | 5439.589 | 2.7198 | #N/A | #N/A | #N/A | #N/A
2019-12-20 | 19354.EF02.C1 | [6 empty] | #DIV/0! | #DIV/0! | 19398.3574 | 17306.8094 | 1.2871 | 16906.7816 | 15083.8776 | 7.5419 | 1.353 | 16485.3772 | 14707.9094 | 7.354 | #N/A | #N/A | #N/A | #N/A
2019-12-20 | 19354.EF02.C2 | [6 empty] | #DIV/0! | #DIV/0! | 13164.3519 | 11744.9599 | 0.8363 | 11187.1993 | 9980.9857 | 4.9905 | 0.77532 | 9584.6157 | 8551.194 | 4.2756 | #N/A | #N/A | #N/A | #N/A
2019-12-20 | 19354.EF02.C3 | [6 empty] | #DIV/0! | #DIV/0! | 10059.1946 | 8974.6034 | 0.65715 | 8972.4729 | 8005.053 | 4.0025 | 0.60671 | 7799.1158 | 6958.2083 | 3.4791 | #N/A | #N/A | #N/A | #N/A
2019-12-20 | 19354.EF02.C4 | [6 empty] | #DIV/0! | #DIV/0! | 15186.7827 | 13549.3304 | 0.31984 | 12938.4089 | 11543.3783 | 5.7717 | 0.22647 | 8231.1842 | 7343.6907 | 3.6718 | #N/A | #N/A | #N/A | #N/A
2019-12-20 | 19354.EF02.C5 | [6 empty] | #DIV/0! | #DIV/0! | 6438.3532 | 5744.1643 | 0.10011 | 5434.2202 | 4848.2978 | 2.4241 | 0.092782 | 4575.1273 | 4081.833 | 2.0409 | #N/A | #N/A | #N/A | #N/A
2020-01-09 | 20009.CS05.C1 | [6 empty] | #DIV/0! | #DIV/0! | 18695.0803 | 16679.3603 | 1.3325 | 18417.8407 | 16432.0129 | 8.216 | 1.1286 | 15478.3602 | 13809.4699 | 6.9047 | #N/A | #N/A | #N/A | #N/A
2020-01-09 | 20009.CS05.C2 | [6 empty] | #DIV/0! | #DIV/0! | 15696.1423 | 14003.7705 | 1.1858 | 15589.6939 | 13908.7994 | 6.9544 | 1.2648 | 16571.0479 | 14784.343 | 7.3922 | #N/A | #N/A | #N/A | #N/A
2020-01-09 | 20009.CS05.C3 | [6 empty] | #DIV/0! | #DIV/0! | 4516.8675 | 4029.8548 | 0.2981 | 4490.0629 | 4005.9404 | 2.003 | 0.27649 | 4147.5554 | 3700.3623 | 1.8502 | #N/A | #N/A | #N/A | #N/A
2020-01-09 | 20009.CS05.C4 | [6 empty] | #DIV/0! | #DIV/0! | 8766.4598 | 7821.2524 | 0.19062 | 8708.5893 | 7769.6216 | 3.8848 | 0.27833 | 12672.1932 | 11305.8662 | 5.6529 | #N/A | #N/A | #N/A | #N/A
2020-01-09 | 20009.CS05.C5 | [6 empty] | #DIV/0! | #DIV/0! | 7695.2917 | 6865.5786 | 0.13313 | 7636.1153 | 6812.7827 | 3.4064 | 0.11368 | 6493.3578 | 5793.2383 | 2.8966 | #N/A | #N/A | #N/A | #N/A
2020-01-09 | 20009.CS07.C1 | [6 empty] | #DIV/0! | #DIV/0! | 21919.8345 | 19556.4187 | 1.6214 | 20546.0923 | 18330.7946 | 9.1654 | 1.6158 | 19795.1015 | 17660.7763 | 8.8304 | #N/A | #N/A | #N/A | #N/A
2020-01-09 | 20009.CS07.C2 | [6 empty] | #DIV/0! | #DIV/0! | 18154.8732 | 16197.3988 | 1.2937 | 16714.6535 | 14912.4649 | 7.4562 | 1.4169 | 17521.6527 | 15632.4527 | 7.8162 | #N/A | #N/A | #N/A | #N/A
2020-01-09 | 20009.CS07.C3 | [6 empty] | #DIV/0! | #DIV/0! | 10072.9899 | 8986.9113 | 0.65688 | 9659.2986 | 8617.8245 | 4.3089 | 0.45513 | 6631.8772 | 5916.8224 | 2.9584 | #N/A | #N/A | #N/A | #N/A
2020-01-09 | 20009.CS07.C4 | [6 empty] | #DIV/0! | #DIV/0! | 10233.172 | 9129.8224 | 0.22083 | 10153.7596 | 9058.9723 | 4.5295 | 0.23987 | 10986.05 | 9801.5245 | 4.9008 | #N/A | #N/A | #N/A | #N/A
2020-01-09 | 20009.CS07.C5 | [6 empty] | #DIV/0! | #DIV/0! | 8212.9285 | 7327.4034 | 0.13648 | 8093.9395 | 7221.2438 | 3.6106 | 0.11627 | 6852.0504 | 6113.2563 | 3.0566 | #N/A | #N/A | #N/A | #N/A
2020-04-16 | 20107.EF02.C1 | [6 empty] | #DIV/0! | #DIV/0! | 15736.8703 | 14040.1071 | 1.0802 | 13802.9731 | 12314.7244 | 6.1574 | 0.97852 | 11524.2724 | 10281.7152 | 5.1409 | #N/A | #N/A | #N/A | #N/A
2020-04-16 | 20107.EF02.C2 | [6 empty] | #DIV/0! | #DIV/0! | 9443.8895 | 8425.641 | 0.61471 | 8245.0167 | 7356.0318 | 3.678 | 0.60202 | 7263.5567 | 6480.3936 | 3.2402 | #N/A | #N/A | #N/A | #N/A
2020-04-16 | 20107.EF02.C3 | [6 empty] | #DIV/0! | #DIV/0! | 8733.6153 | 7791.9492 | 0.55478 | 7838.7903 | 6993.605 | 3.4968 | 0.4693 | 6204.305 | 5535.3514 | 2.7677 | #N/A | #N/A | #N/A | #N/A
2020-04-16 | 20107.EF02.C4 | [6 empty] | #DIV/0! | #DIV/0! | 8248.6325 | 7359.2577 | 0.17632 | 7104.2004 | 6338.2193 | 3.1691 | 0.14189 | 5081.162 | 4533.3066 | 2.2667 | #N/A | #N/A | #N/A | #N/A
2020-04-16 | 20107.EF02.C5 | [6 empty] | #DIV/0! | #DIV/0! | 5419.7992 | 4835.4317 | 0.099258 | 4578.8167 | 4085.1246 | 2.0426 | 0.087571 | 3666.202 | 3270.9089 | 1.6355 | #N/A | #N/A | #N/A | #N/A
2016-10-06 | X11.255.C1 | [6 empty] | #DIV/0! | #DIV/0! | 16785.8235 | 14975.9613 | 1.5011 | 16557.8987 | 14772.6115 | 7.3863 | 1.4834 | 16250.7545 | 14498.5839 | 7.2493 | 1.2901 | 14132.7055 | 12608.9048 | 6.3045
2016-10-06 | X11.255.C2 | [6 empty] | #DIV/0! | #DIV/0! | 17980.9166 | 16042.1984 | 1.6091 | 17714.8624 | 15804.8304 | 7.9024 | 1.5621 | 17083.0604 | 15241.1498 | 7.6206 | 1.3457 | 14716.4215 | 13129.684 | 6.5648
2016-10-06 | X11.255.C3 | [6 empty] | #DIV/0! | #DIV/0! | 15517.7103 | 13844.5771 | 1.2559 | 15327.543 | 13674.9139 | 6.8375 | 1.3394 | 16246.6887 | 14494.9565 | 7.2475 | 1.2995 | 15762.5453 | 14063.0138 | 7.0315
2016-10-06 | X11.255.C4 | [6 empty] | #DIV/0! | #DIV/0! | 15522.9316 | 13849.2355 | 0.40102 | 15319.6882 | 13667.906 | 6.834 | 0.46284 | 17545.4662 | 15653.6987 | 7.8268 | 0.45995 | 17435.9291 | 15555.9719 | 7.778
2016-10-06 | X11.255.C5 | [6 empty] | #DIV/0! | #DIV/0! | 7200.4943 | 6424.1307 | 0.14454 | 7128.8579 | 6360.2182 | 3.1801 | 0.19062 | 9345.5677 | 8337.9204 | 4.169 | 0.18372 | 9007.1193 | 8035.9638 | 4.018
2016-10-06 | X11.256.C1 | [6 empty] | #DIV/0! | #DIV/0! | 9353.5733 | 8345.0628 | 0.99281 | 9037.2393 | 8062.8362 | 4.0314 | 1.1483 | 10220.4089 | 9118.4355 | 4.5592 | 1.22 | 10858.9843 | 9688.1591 | 4.8441
2016-10-06 | X11.256.C2 | [6 empty] | #DIV/0! | #DIV/0! | 14403.6667 | 12850.6507 | 1.3156 | 14040.3834 | 12526.537 | 6.2633 | 1.4867 | 15553.3724 | 13876.3942 | 6.9382 | 1.5115 | 15812.6101 | 14107.6806 | 7.0538
2016-10-06 | X11.256.C3 | [6 empty] | #DIV/0! | #DIV/0! | 13619.0021 | 12150.5893 | 1.0019 | 13162.8447 | 11743.6153 | 5.8718 | 1.0311 | 13258.6915 | 11829.1277 | 5.9146 | 1.0438 | 13422.3808 | 11975.1679 | 5.9876
2016-10-06 | X11.256.C4 | [6 empty] | #DIV/0! | #DIV/0! | 9638.9598 | 8599.6787 | 0.20663 | 9516.1718 | 8490.1298 | 4.2451 | 0.27606 | 12626.3641 | 11264.9784 | 5.6325 | 0.25616 | 11716.5153 | 10453.2303 | 5.2266
2016-10-06 | X11.256.C5 | [6 empty] | #DIV/0! | #DIV/0! | 6784.5399 | 6053.0248 | 0.11494 | 6696.8862 | 5974.822 | 2.9874 | 0.12051 | 6976.1209 | 6223.9494 | 3.112 | 0.11508 | 6661.3616 | 5943.1278 | 2.9716
2016-10-06 | X11.258.C1 | [6 empty] | #DIV/0! | #DIV/0! | 25068.0924 | 22365.2286 | 1.9385 | 21520.9904 | 19200.5783 | 9.6003 | 2.1944 | 21888.2565 | 19528.2455 | 9.7641 | 2.368 | 23619.1566 | 21072.5184 | 10.5363
2016-10-06 | X11.258.C2 | [6 empty] | #DIV/0! | #DIV/0! | 23011.0503 | 20529.9787 | 1.6089 | 20012.413 | 17854.657 | 8.9273 | 1.5927 | 18285.0642 | 16313.5526 | 8.1568 | 2.0532 | 23570.8908 | 21029.4566 | 10.5147
2016-10-06 | X11.258.C3 | [6 empty] | #DIV/0! | #DIV/0! | 14982.3082 | 13366.9026 | 1.1516 | 12540.9482 | 11188.7721 | 5.5944 | 1.4196 | 13510.3648 | 12053.6654 | 6.0268 | 1.2935 | 12310.7305 | 10983.3768 | 5.4917
2016-10-06 | X11.258.C4 | [6 empty] | #DIV/0! | #DIV/0! | 25067.7929 | 22364.9614 | 0.58618 | 19090.2632 | 17031.9343 | 8.516 | 0.6527 | 17568.8324 | 15674.5454 | 7.8373 | 0.70999 | 19110.8815 | 17050.3295 | 8.5252
2016-10-06 | X11.258.C5 | [6 empty] | #DIV/0! | #DIV/0! | 9192.5317 | 8201.3849 | 0.16488 | 7555.8429 | 6741.1653 | 3.3706 | 0.090742 | 3426.3236 | 3056.8944 | 1.5284 | 0.26723 | 10090.4893 | 9002.5238 | 4.5013
2016-10-06 | X11.259.C1 | [6 empty] | #DIV/0! | #DIV/0! | 14104.7949 | 12584.0036 | 1.1438 | 13888.9566 | 12391.4371 | 6.1957 | 1.4694 | 17713.4384 | 15803.56 | 7.9018 | 1.5718 | 18947.2106 | 16904.3057 | 8.4522
2016-10-06 | X11.259.C2 | [6 empty] | #DIV/0! | #DIV/0! | 11167.8539 | 9963.7261 | 0.82624 | 11098.2925 | 9901.6648 | 4.9508 | 0.96586 | 12921.5754 | 11528.3598 | 5.7642 | 0.93913 | 12563.8644 | 11209.2176 | 5.6046
2016-10-06 | X11.259.C3 | [6 empty] | #DIV/0! | #DIV/0! | 4825.942 | 4305.6047 | 0.32841 | 4795.5089 | 4278.4529 | 2.1392 | 0.4993 | 7263.933 | 6480.7293 | 3.2404 | 0.53641 | 7803.8672 | 6962.4474 | 3.4812
2016-10-06 | X11.259.C4 | [6 empty] | #DIV/0! | #DIV/0! | 9187.6806 | 8197.0568 | 0.20622 | 9125.3061 | 8141.4076 | 4.0707 | 0.17885 | 7888.7675 | 7038.1937 | 3.5191 | 0.19238 | 8485.2814 | 7570.3909 | 3.7852
2016-10-06 | X11.259.C5 | [6 empty] | #DIV/0! | #DIV/0! | 6083.5948 | 5427.6563 | 0.10533 | 6040.2875 | 5389.0184 | 2.6945 | 0.11221 | 6404.0999 | 5713.6042 | 2.8568 | #N/A | #N/A | #N/A | #N/A
2016-10-12 | X11.260.C1 | [6 empty] | #DIV/0! | #DIV/0! | 25938.4962 | 23141.7847 | 2.5708 | 25674.8217 | 22906.5399 | 11.4533 | 3.2638 | 32419.5053 | 28924.0058 | 14.462 | 2.8903 | 28708.9238 | 25613.5025 | 12.8067
2016-10-12 | X11.260.C2 | [6 empty] | #DIV/0! | #DIV/0! | 14873.6751 | 13269.9824 | 1.1005 | 14743.2371 | 13153.6083 | 6.5768 | 1.2283 | 16385.6802 | 14618.9617 | 7.3095 | 1.2907 | 17218.9364 | 15362.3755 | 7.6812
2016-10-12 | X11.260.C3 | [6 empty] | #DIV/0! | #DIV/0! | 9731.8004 | 8682.5091 | 0.69112 | 9668.4664 | 8626.0039 | 4.313 | 0.74611 | 10393.7717 | 9273.1062 | 4.6366 | 0.66104 | 9208.6223 | 8215.7406 | 4.1079
2016-10-12 | X11.260.C4 | [6 empty] | #DIV/0! | #DIV/0! | 10488.7864 | 9357.8763 | 0.23507 | 10424.4494 | 9300.4761 | 4.6502 | 0.21858 | 9653.3655 | 8612.5311 | 4.3063 | 0.24966 | 11025.9584 | 9837.1299 | 4.9186
2016-10-12 | X11.260.C5 | [6 empty] | #DIV/0! | #DIV/0! | 6549.8935 | 5843.6782 | 0.11604 | 6502.4778 | 5801.3749 | 2.9007 | 0.1529 | 8515.2088 | 7597.0915 | 3.7985 | 0.16278 | 9065.6552 | 8088.1883 | 4.0441
2016-10-12 | X11.261.C1 | [6 empty] | #DIV/0! | #DIV/0! | 14548.5522 | 12979.9145 | 1.4389 | 13630.3748 | 12160.7358 | 6.0804 | 1.4545 | 13326.9843 | 11890.0572 | 5.945 | 1.3463 | 12335.2687 | 11005.2692 | 5.5026
2016-10-12 | X11.261.C2 | [6 empty] | #DIV/0! | #DIV/0! | 15333.289 | 13680.0403 | 1.2945 | 14123.3509 | 12600.5588 | 6.3003 | 1.5089 | 15749.0383 | 14050.9632 | 7.0255 | 1.4291 | 14916.8366 | 13308.4902 | 6.6542
2016-10-12 | X11.261.C3 | [6 empty] | #DIV/0! | #DIV/0! | 12705.2206 | 11335.3326 | 0.91075 | 12282.2624 | 10957.9781 | 5.479 | 0.98317 | 13032.6826 | 11627.4873 | 5.8137 | 0.92788 | 12299.7258 | 10973.5585 | 5.4868
2016-10-12 | X11.261.C4 | [6 empty] | #DIV/0! | #DIV/0! | 10494.5872 | 9363.0516 | 0.22902 | 10412.4654 | 9289.7843 | 4.6449 | 0.24067 | 10899.4776 | 9724.2863 | 4.8621 | 0.22706 | 10283.1494 | 9174.4112 | 4.5872
2016-10-12 | X11.261.C5 | [6 empty] | #DIV/0! | #DIV/0! | 10675.3074 | 9524.2864 | 0.17601 | 10523.3844 | 9388.7439 | 4.6944 | 0.16711 | 9925.3566 | 8855.196 | 4.4276 | 0.13523 | 8031.8784 | 7165.8742 | 3.5829
2016-10-12 | X11.262.C1 | [6 empty] | #DIV/0! | #DIV/0! | 9692.0548 | 8647.0489 | 1.0807 | 9261.0141 | 8262.4834 | 4.1312 | 0.95078 | 7957.5834 | 7099.5898 | 3.5498 | 1.2021 | 10061.3832 | 8976.5561 | 4.4883
2016-10-12 | X11.262.C2 | [6 empty] | #DIV/0! | #DIV/0! | 12691.7711 | 11323.3332 | 1.1297 | 12174.4825 | 10861.8191 | 5.4309 | 1.1647 | 12285.5707 | 10960.9297 | 5.4805 | 1.3894 | 14656.446 | 13076.1751 | 6.5381
2016-10-12 | X11.262.C3 | [6 empty] | #DIV/0! | #DIV/0! | 13891.3778 | 12393.5973 | 1.1132 | 13374.0981 | 11932.0911 | 5.966 | 1.1168 | 13101.9104 | 11689.2509 | 5.8446 | 1.0159 | 11917.6387 | 10632.6684 | 5.3163
2016-10-12 | X11.262.C4 | [6 empty] | #DIV/0! | #DIV/0! | 12088.3263 | 10784.9524 | 0.26747 | 11786.9917 | 10516.1079 | 5.2581 | 0.2947 | 12801.5048 | 11421.2353 | 5.7106 | 0.32762 | 14231.6983 | 12697.2241 | 6.3486
2016-10-12 | X11.262.C5 | [6 empty] | #DIV/0! | #DIV/0! | 6965.1901 | 6214.1972 | 0.11439 | 6884.271 | 6142.0029 | 3.071 | 0.11436 | 6833.1823 | 6096.4226 | 3.0482 | 0.093196 | 5568.4164 | 4968.0248 | 2.484
2016-10-12 | X11.266.C1 | [6 empty] | #DIV/0! | #DIV/0! | 9429.4041 | 8412.7174 | 0.88943 | 9294.9576 | 8292.7671 | 4.1464 | 1.0007 | 10390.0343 | 9269.7717 | 4.6349 | 0.88495 | 9187.9019 | 8197.2543 | 4.0986
2016-10-12 | X11.266.C2 | [6 empty] | #DIV/0! | #DIV/0! | 9607.1562 | 8571.3042 | 0.75054 | 9481.4172 | 8459.1225 | 4.2296 | 0.90938 | 11413.901 | 10183.2442 | 5.0916 | 0.77213 | 9691.2613 | 8646.341 | 4.3232
2016-10-12 | X11.266.C3 | [6 empty] | #DIV/0! | #DIV/0! | 7494.4656 | 6686.4058 | 0.53961 | 7385.2906 | 6589.0021 | 3.2945 | 0.62888 | 8545.9061 | 7624.479 | 3.8122 | 0.5651 | 7679.079 | 6851.1139 | 3.4256
2016-10-12 | X11.266.C4 | [6 empty] | #DIV/0! | #DIV/0! | 9691.6132 | 8646.655 | 0.22118 | 9532.0028 | 8504.2539 | 4.2521 | 0.29047 | 12396.7883 | 11060.1557 | 5.5301 | 0.26544 | 11328.5828 | 10107.125 | 5.0536
2016-10-12 | X11.266.C5 | [6 empty] | #DIV/0! | #DIV/0! | 5670.9953 | 5059.5436 | 0.10244 | 5598.4989 | 4994.8639 | 2.4974 | 0.12202 | 6618.1411 | 5904.5674 | 2.9523 | 0.16083 | 8723.4038 | 7782.8388 | 3.8914
2017-11-09 | X15.100.C1 | [6 empty] | #DIV/0! | #DIV/0! | 15697.3595 | 14004.8564 | 1.1929 | 14995.2324 | 13378.4333 | 6.6892 | 1.3597 | 16696.7815 | 14896.5198 | 7.4483 | 1.2895 | 15834.5256 | 14127.2332 | 7.0636
2017-11-09 | X15.100.C2 | [6 empty] | #DIV/0! | #DIV/0! | 13004.5581 | 11602.3953 | 1.0937 | 12473.4988 | 11128.5952 | 5.5643 | 1.0923 | 12194.9386 | 10880.0696 | 5.44 | 1.0245 | 11438.5579 | 10205.2425 | 5.1026
2017-11-09 | X15.100.C3 | [6 empty] | #DIV/0! | #DIV/0! | 10198.7104 | 9099.0765 | 0.69439 | 9780.6607 | 8726.1013 | 4.363 | 0.65134 | 8993.3105 | 8023.6438 | 4.0118 | 0.70464 | 9729.3202 | 8680.2963 | 4.3401
2017-11-09 | X15.100.C4 | [6 empty] | #DIV/0! | #DIV/0! | 13627.0343 | 12157.7555 | 0.2984 | 13237.8099 | 11810.4976 | 5.9052 | 0.2358 | 10349.9553 | 9234.014 | 4.617 | 0.23233 | 10197.5864 | 9098.0737 | 4.549
2017-11-09 | X15.100.C5 | [6 empty] | #DIV/0! | #DIV/0! | 9086.1605 | 8106.4827 | 0.14877 | 8975.5762 | 8007.8217 | 4.0039 | 0.090659 | 5433.3425 | 4847.5148 | 2.4238 | 0.10207 | 6117.4561 | 5457.8666 | 2.7289
2017-11-09 | X15.104.C1 | [6 empty] | #DIV/0! | #DIV/0! | 15569.7902 | 13891.0418 | 1.0317 | 15339.2082 | 13685.3213 | 6.8427 | 0.86619 | 12801.6155 | 11421.334 | 5.7107 | 0.82013 | 12120.9186 | 10814.0305 | 5.407
2017-11-09 | X15.104.C2 | [6 empty] | #DIV/0! | #DIV/0! | 12830.0866 | 11446.7354 | 0.8117 | 12664.9367 | 11299.3921 | 5.6497 | 0.68958 | 10687.6843 | 9535.3288 | 4.7677 | 0.73895 | 11452.9184 | 10218.0547 | 5.109
2017-11-09 | X15.104.C3 | [6 empty] | #DIV/0! | #DIV/0! | 7992.254 | 7130.5222 | 0.58698 | 7871.307 | 7022.6158 | 3.5113 | 0.56153 | 7480.7509 | 6674.1698 | 3.3371 | 0.54093 | 7206.2662 | 6429.2803 | 3.2146
2017-11-09 | X15.104.C4 | [6 empty] | #DIV/0! | #DIV/0! | 13797.2457 | 12309.6145 | 0.29833 | 13438.5173 | 11989.5646 | 5.9948 | 0.1768 | 7964.2993 | 7105.5816 | 3.5528 | 0.18675 | 8412.3521 | 7505.3249 | 3.7527
2017-11-09 | X15.104.C5 | [6 empty] | #DIV/0! | #DIV/0! | 7681.1587 | 6852.9694 | 0.12698 | 7574.9759 | 6758.2353 | 3.3791 | 0.1242 | 7361.6111 | 6567.8757 | 3.2839 | 0.14966 | 8870.7663 | 7914.3125 | 3.9572
2017-05-23 | X15.45.C1 | [6 empty] | #DIV/0! | #DIV/0! | 15802.5023 | 14098.6626 | 1.4065 | 15587.6145 | 13906.9442 | 6.9535 | 1.3357 | 14702.1342 | 13116.9372 | 6.5585 | 1.5743 | 17328.1874 | 15459.847 | 7.7299
2017-05-23 | X15.45.C2 | [6 empty] | #DIV/0! | #DIV/0! | 13547.0976 | 12086.4376 | 1.1431 | 13352.8106 | 11913.0989 | 5.9565 | 0.97729 | 11334.2644 | 10112.1941 | 5.0561 | 2.4441 | 28345.8557 | 25289.5806 | 12.6448
2017-05-23 | X15.45.C3 | [6 empty] | #DIV/0! | #DIV/0! | 12538.1412 | 11186.2679 | 1.0039 | 12383.0242 | 11047.8757 | 5.5239 | 0.72549 | 8894.791 | 7935.7468 | 3.9679 | 1.4119 | 17310.3838 | 15443.963 | 7.722
2017-05-23 | X15.45.C4 | [6 empty] | #DIV/0! | #DIV/0! | 16106.5539 | 14369.9311 | 0.39783 | 15896.649 | 14182.6583 | 7.0913 | 0.45436 | 18015.0223 | 16072.6267 | 8.0363 | 0.55646 | 22063.1309 | 19684.2647 | 9.8421
2017-05-23 | X15.45.C5 | [6 empty] | #DIV/0! | #DIV/0! | 6919.3929 | 6173.3379 | 0.12775 | 6851.4813 | 6112.7486 | 3.0564 | 0.10615 | 5658.2151 | 5048.1413 | 2.5241 | 0.19454 | 10369.6447 | 9251.5805 | 4.6258
2017-05-23 | X15.46.C1 | [6 empty] | #DIV/0! | #DIV/0! | 12956.2228 | 11559.2715 | 1.0876 | 12468.3788 | 11124.0273 | 5.562 | 0.92866 | 10451.0841 | 9324.2391 | 4.6621 | 1.4198 | 15978.7848 | 14255.9382 | 7.128
2017-05-23 | X15.46.C2 | [6 empty] | #DIV/0! | #DIV/0! | 16693.4223 | 14893.5228 | 1.2934 | 16200.1831 | 14453.4652 | 7.2267 | 1.0047 | 12391.1254 | 11055.1034 | 5.5275 | 1.2502 | 15418.8888 | 13756.4107 | 6.8782
2017-05-23 | X15.46.C3 | [6 empty] | #DIV/0! | #DIV/0! | 12628.5541 | 11266.9323 | 0.87394 | 12174.6538 | 10861.9719 | 5.431 | 0.84147 | 11502.4715 | 10262.2649 | 5.1311 | 0.50661 | 6925.1481 | 6178.4725 | 3.0892
2017-05-23 | X15.46.C4 | [6 empty] | #DIV/0! | #DIV/0! | 9727.1461 | 8678.3566 | 0.20786 | 9601.0845 | 8565.8871 | 4.2829 | 0.12497 | 5734.1784 | 5115.9142 | 2.558 | 0.19762 | 9067.5053 | 8089.8389 | 4.0449
2017-05-23 | X15.46.C5 | [6 empty] | #DIV/0! | #DIV/0! | 7032.5532 | 6274.2972 | 0.11491 | 6941.9652 | 6193.4764 | 3.0967 | 0.085196 | 5113.283 | 4561.9644 | 2.281 | 0.072488 | 4350.5702 | 3881.4879 | 1.9407
2017-05-24 | X15.48.C1 | [6 empty] | #DIV/0! | #DIV/0! | 25033.1367 | 22334.0419 | 2.0287 | 21257.4894 | 18965.4882 | 9.4827 | 1.4128 | 13446.4033 | 11996.6003 | 5.9983 | 2.1093 | 20074.4898 | 17910.0407 | 8.955
2017-05-24 | X15.48.C2 | [6 empty] | #DIV/0! | #DIV/0! | 27512.1444 | 24545.7609 | 2.1288 | 23920.5417 | 21341.4079 | 10.6707 | 1.5713 | 16300.0141 | 14542.5323 | 7.2713 | 1.3105 | 13594.4632 | 12128.6962 | 6.0643
2017-05-24 | X15.48.C3 | [6 empty] | #DIV/0! | #DIV/0! | 18760.4363 | 16737.6696 | 1.2612 | 15717.3758 | 14022.7145 | 7.0114 | 0.79833 | 8686.8825 | 7750.2552 | 3.8751 | 1.381 | 15026.9707 | 13406.7495 | 6.7034
2017-05-24 | X15.48.C4 | [6 empty] | #DIV/0! | #DIV/0! | 22442.2935 | 20022.5457 | 0.47997 | 16872.9259 | 15053.6722 | 7.5268 | 0.38614 | 11364.3253 | 10139.0137 | 5.0695 | 0.87752 | 25826.1317 | 23041.5355 | 11.5208
2017-05-24 | X15.48.C5 | [6 empty] | #DIV/0! | #DIV/0! | 10160.4828 | 9064.9706 | 0.15967 | 7889.8633 | 7039.1713 | 3.5196 | 0.11389 | 4908.2197 | 4379.0111 | 2.1895 | 0.18501 | 7973.2607 | 7113.5767 | 3.5568
2017-05-24 | X15.49.C1 | [6 empty] | #DIV/0! | #DIV/0! | 12598.5915 | 11240.2003 | 1.0424 | 12426.5362 | 11086.6961 | 5.5433 | 0.8217 | 9708.0103 | 8661.2841 | 4.3306 | 1.7875 | 21118.5312 | 18841.5126 | 9.4208
2017-05-24 | X15.49.C2 | [6 empty] | #DIV/0! | #DIV/0! | 14608.1185 | 13033.0583 | 1.0114 | 14503.6328 | 12939.8384 | 6.4699 | 0.73233 | 10469.4758 | 9340.6477 | 4.6703 | 1.0022 | 14327.6482 | 12782.8286 | 6.3914
2017-05-24 | X15.49.C3 | [6 empty] | #DIV/0! | #DIV/0! | 7774.8621 | 6936.5696 | 0.52498 | 7720.2638 | 6887.8582 | 3.4439 | 0.25135 | 3685.3769 | 3288.0163 | 1.644 | 0.15675 | 2298.2517 | 2050.4522 | 1.0252
2017-05-24 | X15.49.C4 | [6 empty] | #DIV/0! | #DIV/0! | 8170.6518 | 7289.6849 | 0.17817 | 8118.6451 | 7243.2857 | 3.6216 | 0.13133 | 5962.6462 | 5319.7484 | 2.6599 | 0.097486 | 4425.9884 | 3948.7744 | 1.9744
2017-05-24 | X15.49.C5 | [6 empty] | #DIV/0! | #DIV/0! | 7032.0733 | 6273.869 | 0.11924 | 6974.9041 | 6222.8638 | 3.1114 | 0.11352 | 6615.8958 | 5902.5641 | 2.9513 | 0.15359 | 8950.7449 | 7985.6678 | 3.9928
2017-06-01 | X15.50.C1 | [6 empty] | #DIV/0! | #DIV/0! | 22328.2208 | 19920.7724 | 1.9905 | 22089.5559 | 19707.8406 | 9.8539 | 1.3215 | 14593.481 | 13019.9991 | 6.51 | 0.89597 | 9894.6384 | 8827.7898 | 4.4139
2017-06-01 | X15.50.C2 | [6 empty] | #DIV/0! | #DIV/0! | 15635.7771 | 13949.9139 | 1.1288 | 15501.4843 | 13830.1007 | 6.915 | 0.72094 | 9857.0135 | 8794.2217 | 4.3971 | 1.3315 | 18204.5116 | 16241.6852 | 8.1208
2017-06-01 | X15.50.C3 | [6 empty] | #DIV/0! | #DIV/0! | 9148.4984 | 8162.0993 | 0.6499 | 9083.5135 | 8104.1211 | 4.0521 | 0.55183 | 7684.8723 | 6856.2826 | 3.4281 | 0.28369 | 3950.6751 | 3524.7099 | 1.7624
2017-06-01 | X15.50.C4 | [6 empty] | #DIV/0! | #DIV/0! | 14235.4369 | 12700.5596 | 0.3219 | 14128.6726 | 12605.3067 | 6.3027 | 0.13682 | 5988.7168 | 5343.0081 | 2.6715 | 0.1839 | 8049.5236 | 7181.6169 | 3.5908
2017-06-01 | X15.50.C5 | [6 empty] | #DIV/0! | #DIV/0! | 5105.3302 | 4554.8691 | 0.088242 | 5053.9951 | 4509.0689 | 2.2545 | 0.065975 | 3766.0222 | 3359.9664 | 1.68 | 0.094588 | 5399.2863 | 4817.1305 | 2.4086
2017-06-02 | X15.51.C1 | [6 empty] | #DIV/0! | #DIV/0! | 16726.1461 | 14922.7183 | 1.3845 | 15677.9743 | 13987.5613 | 6.9938 | 1.2429 | 13605.8941 | 12138.8946 | 6.0694 | 0.97829 | 10709.6241 | 9554.903 | 4.7775
2017-06-02 | X15.51.C2 | [6 empty] | #DIV/0! | #DIV/0! | 17415.7459 | 15537.9648 | 1.2973 | 16020.654 | 14293.293 | 7.1466 | 0.72197 | 8540.7536 | 7619.8821 | 3.8099 | 0.96035 | 11360.7304 | 10135.8065 | 5.0679
2017-06-02 | X15.51.C3 | [6 empty] | #DIV/0! | #DIV/0! | 4816.1701 | 4296.8864 | 0.32622 | 4660.8838 | 4158.3432 | 2.0792 | 0.36867 | 5171.8295 | 4614.1983 | 2.3071 | 0.27688 | 3884.2295 | 3465.4285 | 1.7327
2017-06-02 | X15.51.C4 | [6 empty] | #DIV/0! | #DIV/0! | 10730.5421 | 9573.5656 | 0.23292 | 10647.466 | 9499.4468 | 4.7497 | 0.23 | 10472.5369 | 9343.3788 | 4.6717 | #N/A | #N/A | #N/A | #N/A
2017-06-02 | X15.51.C5 | [6 empty] | #DIV/0! | #DIV/0! | 11933.2642 | 10646.6092 | 0.19566 | 11764.5558 | 10496.0911 | 5.248 | 0.21918 | 13090.6513 | 11679.2057 | 5.8396 | 0.085096 | 5082.4248 | 4534.4333 | 2.2672
2017-06-02 | X15.52.C1 | [6 empty] | #DIV/0! | #DIV/0! | 14507.2835 | 12943.0955 | 1.1621 | 13844.8781 | 12352.1112 | 6.1761 | 0.873 | 10169.8333 | 9073.313 | 4.5367 | 0.62124 | 7237.034 | 6456.7306 | 3.2284
2017-06-02 | X15.52.C2 | [6 empty] | #DIV/0! | #DIV/0! | 14302.8285 | 12760.6849 | 1.0746 | 13716.6349 | 12237.6953 | 6.1188 | 0.95798 | 11972.505 | 10681.619 | 5.3408 | 0.61156 | 7643.0778 | 6818.9944 | 3.4095
2017-06-02 | X15.52.C3 | [6 empty] | #DIV/0! | #DIV/0! | 8574.9704 | 7650.4096 | 0.59858 | 8206.1078 | 7321.318 | 3.6607 | 0.57174 | 7699.7777 | 6869.5809 | 3.4348 | 0.3235 | 4356.6856 | 3886.944 | 1.9435
2017-06-02 | X15.52.C4 | [6 empty] | #DIV/0! | #DIV/0! | 9817.5098 | 8758.9773 | 0.21631 | 9575.3662 | 8542.9418 | 4.2715 | 0.18569 | 8100.8313 | 7227.3926 | 3.6137 | 0.053988 | 2355.1998 | 2101.2601 | 1.0506
2017-06-02 | X15.52.C5 | [6 empty] | #DIV/0! | #DIV/0! | 6823.7283 | 6087.988 | 0.11239 | 6740.3994 | 6013.6436 | 3.0068 | 0.10286 | 6128.2227 | 5467.4723 | 2.7337 | 0.098002 | 5838.9214 | 5209.3637 | 2.6047
2017-06-07 | X15.56.C1 | [6 empty] | #DIV/0! | #DIV/0! | 10941.6963 | 9761.953 | 0.74636 | 10789.0444 | 9625.7602 | 4.8129 | 0.53837 | 7729.3048 | 6895.9244 | 3.448 | 0.3318 | 4763.6292 | 4250.0105 | 2.125
2017-06-07 | X15.56.C2 | [6 empty] | #DIV/0! | #DIV/0! | 10482.0722 | 9351.886 | 0.73036 | 10344.0245 | 9228.7227 | 4.6144 | 0.61784 | 8694.7358 | 7757.2617 | 3.8786 | 1.1307 | 15911.5581 | 14195.9599 | 7.098
2017-06-07 | X15.56.C3 | [6 empty] | #DIV/0! | #DIV/0! | 6489.8661 | 5790.123 | 0.43915 | 6398.4077 | 5708.5257 | 2.8543 | 0.32443 | 4691.0345 | 4185.243 | 2.0926 | 0.61226 | 8852.7648 | 7898.2519 | 3.9491
2017-06-07 | X15.56.C4 | [6 empty] | #DIV/0! | #DIV/0! | 6192.8717 | 5525.1509 | 0.14132 | 6092.3041 | 5435.4266 | 2.7177 | 0.099925 | 4265.1026 | 3805.2355 | 1.9026 | 0.16657 | 7109.8474 | 6343.2574 | 3.1716
2017-06-07 | X15.56.C5 | [6 empty] | #DIV/0! | #DIV/0! | 5826.0348 | 5197.8666 | 0.095702 | 5751.5698 | 5131.4305 | 2.5657 | 0.089184 | 5319.571 | 4746.0102 | 2.373 | 0.13071 | 7796.6353 | 6955.9952 | 3.478
2017-11-03 | X15.93.C1 | [6 empty] | #DIV/0! | #DIV/0! | 16757.7711 | 14950.9335 | 1.4303 | 16528.0098 | 14745.9453 | 7.373 | 1.4525 | 16671.349 | 14873.8295 | 7.4369 | 1.5416 | 17694.1087 | 15786.3144 | 7.8932
2017-11-03 | X15.93.C2 | [6 empty] | #DIV/0! | #DIV/0! | 14868.6698 | 13265.5168 | 1.1103 | 14658.522 | 13078.0273 | 6.539 | 1.105 | 14481.5131 | 12920.1037 | 6.46 | #N/A | #N/A | #N/A | #N/A
2017-11-03 | X15.93.C3 | [6 empty] | #DIV/0! | #DIV/0! | 11537.6851 | 10293.6818 | 0.85362 | 11395.9069 | 10167.1902 | 5.0836 | 0.78749 | 10449.0193 | 9322.3969 | 4.6612 | 0.60312 | 8002.5705 | 7139.7263 | 3.5699
2017-11-03 | X15.93.C4 | [6 empty] | #DIV/0! | #DIV/0! | 13224.403 | 11798.5363 | 0.32997 | 13054.3442 | 11646.8134 | 5.8234 | 0.31081 | 12198.8353 | 10883.5462 | 5.4418 | 0.28412 | 11151.4498 | 9949.0907 | 4.9745
2017-11-03 | X15.93.C5 | [6 empty] | #DIV/0! | #DIV/0! | 8162.6775 | 7282.5705 | 0.14654 | 8080.8127 | 7209.5324 | 3.6048 | 0.15652 | 8580.4726 | 7655.3185 | 3.8277 | 0.15729 | 8622.5831 | 7692.8886 | 3.8464
2017-11-03 | X15.94.C1 | [6 empty] | #DIV/0! | #DIV/0! | 17733.0609 | 15821.0667 | 1.3783 | 17109.3276 | 15264.5849 | 7.6323 | 1.5022 | 18259.7916 | 16291.0048 | 8.1455 | 1.1733 | 14261.2234 | 12723.5658 | 6.3618
2017-11-03 | X15.94.C2 | [6 empty] | #DIV/0! | #DIV/0! | 15016.8639 | 13397.7325 | 1.1011 | 14653.3574 | 13073.4196 | 6.5367 | 1.2531 | 16329.8545 | 14569.1552 | 7.2846 | 1.1876 | 15475.5804 | 13806.9897 | 6.9035
2017-11-03 | X15.94.C3 | [6 empty] | #DIV/0! | #DIV/0! | 12534.4385 | 11182.9643 | 0.85395 | 12117.2181 | 10810.729 | 5.4054 | 0.91047 | 12642.092 | 11279.0105 | 5.6395 | 0.88982 | 12355.4183 | 11023.2463 | 5.5116
2017-11-03 | X15.94.C4 | [6 empty] | #DIV/0! | #DIV/0! | 9160.3674 | 8172.6886 | 0.2016 | 9044.3714 | 8069.1993 | 4.0346 | 0.20826 | 9278.1815 | 8277.7999 | 4.1389 | 0.2071 | 9226.3152 | 8231.5258 | 4.1158
2017-11-03 | X15.94.C5 | [6 empty] | #DIV/0! | #DIV/0! | 6823.8791 | 6088.1224 | 0.11501 | 6735.774 | 6009.5169 | 3.0048 | 0.13578 | 7900.7734 | 7048.9051 | 3.5245 | 0.1461 | 8500.9004 | 7584.3258 | 3.7922
2017-11-09 | X15.96.C1 | [6 empty] | #DIV/0! | #DIV/0! | 31047.5792 | 27700.0019 | 2.4967 | 26873.621 | 23976.0836 | 11.988 | 2.5623 | 24575.7871 | 21926.0042 | 10.963 | 1.3186 | 12647.673 | 11283.9898 | 5.642
2017-11-09 | X15.96.C2 | [6 empty] | #DIV/0! | #DIV/0! | 29865.7782 | 26645.6238 | 2.472 | 25986.362 | 23184.4897 | 11.5922 | 2.4144 | 23412.9197 | 20888.5181 | 10.4443 | 2.0592 | 19968.5553 | 17815.5282 | 8.9078
2017-11-09 | X15.96.C3 | [6 empty] | #DIV/0! | #DIV/0! | 21906.5521 | 19544.5684 | 1.6034 | 18368.6995 | 16388.1702 | 8.1941 | 1.542 | 15410.8459 | 13749.2349 | 6.8746 | 1.2336 | 12328.4893 | 10999.2207 | 5.4996
2017-11-09 | X15.96.C4 | [6 empty] | #DIV/0! | #DIV/0! | 37253.9098 | 33237.1606 | 1.0136 | 28356.3863 | 25298.9758 | 12.6495 | 0.85969 | 19888.7744 | 17744.3493 | 8.8722 | 0.62752 | 14517.4343 | 12952.1518 | 6.4761
2017-11-09 | X15.96.C5 | [6 empty] | #DIV/0! | #DIV/0! | 15379.013 | 13720.8343 | 0.24103 | 12193.292 | 10878.6006 | 5.4393 | 0.29888 | 12915.6174 | 11523.0442 | 5.7615 | 0.24355 | 10524.2447 | 9389.5114 | 4.6948
2017-11-09 | X15.97.C1 | [6 empty] | #DIV/0! | #DIV/0! | 17770.7623 | 15854.7031 | 1.3186 | 17499.7639 | 15612.924 | 7.8065 | 1.2904 | 17000.9326 | 15167.8772 | 7.5839 | 1.399 | 18432.0262 | 16444.669 | 8.2223
2017-11-09 | X15.97.C2 | [6 empty] | #DIV/0! | #DIV/0! | 14635.0513 | 13057.0872 | 1.1259 | 14535.9444 | 12968.6661 | 6.4843 | 1.1633 | 14966.2375 | 13352.5647 | 6.6763 | 1.0697 | 13763.1871 | 12279.2282 | 6.1396
2017-11-09 | X15.97.C3 | [6 empty] | #DIV/0! | #DIV/0! | 6137.3967 | 5475.6572 | 0.46084 | 6101.3745 | 5443.519 | 2.7218 | 0.41957 | 5532.1902 | 4935.7046 | 2.4679 | 0.45837 | 6043.775 | 5392.1299 | 2.6961
2017-11-09 | X15.97.C4 | [6 empty] | #DIV/0! | #DIV/0! | 8939.3544 | 7975.5054 | 0.19453 | 8879.7355 | 7922.3146 | 3.9612 | 0.16681 | 7588.9086 | 6770.6658 | 3.3853 | 0.1622 | 7378.9182 | 6583.3167 | 3.2917
2017-11-09 | X15.97.C5 | [6 empty] | #DIV/0! | #DIV/0! | 8013.0397 | 7149.0667 | 0.13827 | 7948.5917 | 7091.5676 | 3.5458 | 0.15167 | 8685.5052 | 7749.0264 | 3.8745 | 0.15507 | 8880.7295 | 7923.2015 | 3.9616
2017-11-07 | X15.98.C1 | [6 empty] | #DIV/0! | #DIV/0! | 26399.5466 | 23553.1243 | 2.8854 | 26139.9369 | 23321.506 | 11.6607 | 2.4821 | 22357.1261 | 19946.5612 | 9.9733 | 2.3375 | 21054.554 | 18784.4335 | 9.3922
2017-11-07 | X15.98.C2 | [6 empty] | #DIV/0! | #DIV/0! | 12811.6402 | 11430.2779 | 1.1348 | 12699.4899 | 11330.2198 | 5.6651 | 1.4564 | 16229.6856 | 14479.7867 | 7.2399 | 1.4244 | 15873.6181 | 14162.1106 | 7.0811
2017-11-07 | X15.98.C3 | [6 empty] | #DIV/0! | #DIV/0! | 11589.7094 | 10340.0967 | 0.83137 | 11506.0808 | 10265.4851 | 5.1327 | 1.143 | 15763.1387 | 14063.5433 | 7.0318 | 1.1765 | 16225.2451 | 14475.8249 | 7.2379
2017-11-07 | X15.98.C4 | [6 empty] | #DIV/0! | #DIV/0! | 12787.2489 | 11408.5165 | 0.29997 | 12708.0795 | 11337.8832 | 5.6689 | 0.35791 | 15101.0011 | 13472.7979 | 6.7364 | 0.36895 | 15567.1124 | 13888.6526 | 6.9443
2017-11-07 | X15.98.C5 | [6 empty] | #DIV/0! | #DIV/0! | 7070.0344 | 6307.7371 | 0.13988 | 7014.9932 | 6258.6305 | 3.1293 | 0.12706 | 6336.0575 | 5652.8982 | 2.8264 | 0.12225 | 6096.1356 | 5438.8449 | 2.7194
2017-11-07 | X15.99.C1 | [6 empty] | #DIV/0! | #DIV/0! | 16843.4267 | 15027.3537 | 1.4365 | 15818.2995 | 14112.7566 | 7.0564 | 1.6184 | 17195.557 | 15341.5169 | 7.6708 | 1.4937 | 15870.5315 | 14159.3568 | 7.0797
2017-11-07 | X15.99.C2 | [6 empty] | #DIV/0! | #DIV/0! | 15708.3278 | 14014.6421 | 1.2984 | 14470.4182 | 12910.205 | 6.4551 | 1.5121 | 16120.9697 | 14382.7926 | 7.1914 | 1.4559 | 15521.2228 | 13847.711 | 6.9239
2017-11-07 | X15.99.C3 | [6 empty] | #DIV/0! | #DIV/0! | 8031.2755 | 7165.3363 | 0.67988 | 7808.8797 | 6966.9195 | 3.4835 | 0.83827 | 9409.3456 | 8394.8217 | 4.1974 | 0.77225 | 8668.3121 | 7733.6871 | 3.8668
2017-11-07 | X15.99.C4 | [6 empty] | #DIV/0! | #DIV/0! | 9894.6014 | 8827.7568 | 0.2236 | 9815.8181 | 8757.468 | 4.3787 | 0.19146 | 8373.6114 | 7470.7612 | 3.7354 | 0.18712 | 8183.7326 | 7301.3554 | 3.6507
2017-11-07 | X15.99.C5 | [6 empty] | #DIV/0! | #DIV/0! | 11246.2182 | 10033.6411 | 0.17769 | 11085.4816 | 9890.2353 | 4.9451 | 0.15663 | 9707.6627 | 8660.974 | 4.3305 | 0.090028 | 5579.8652 | 4978.2393 | 2.4891
[8 empty] | #DIV/0! | #DIV/0!
[8 empty] | #DIV/0! | #DIV/0!
[8 empty] | #DIV/0! | #DIV/0!
[8 empty] | #DIV/0! | #DIV/0!
[8 empty] | #DIV/0! | #DIV/0!
[8 empty] | #DIV/0! | #DIV/0!
[8 empty] | #DIV/0! | #DIV/0!
[8 empty] | #DIV/0! | #DIV/0!
[8 empty] | #DIV/0! | #DIV/0!
[8 empty] | #DIV/0! | #DIV/0!
[8 empty] | #DIV/0! | #DIV/0!
[8 empty] | #DIV/0! | #DIV/0!
[8 empty] | #DIV/0! | #DIV/0!
[8 empty] | #DIV/0! | #DIV/0!
[8 empty] | #DIV/0! | #DIV/0!
[8 empty] | #DIV/0! | #DIV/0!
[8 empty] | #DIV/0! | #DIV/0!
[8 empty] | #DIV/0! | #DIV/0!
[8 empty] | #DIV/0! | #DIV/0!
[8 empty] | #DIV/0! | #DIV/0!
[8 empty] | #DIV/0! | #DIV/0!
[8 empty] | #DIV/0! | #DIV/0!
[8 empty] | #DIV/0! | #DIV/0!
[8 empty] | #DIV/0! | #DIV/0!
[8 empty] | #DIV/0! | #DIV/0!
[8 empty] | #DIV/0! | #DIV/0!
[8 empty] | #DIV/0! | #DIV/0!
[8 empty] | #DIV/0! | #DIV/0!
[8 empty] | #DIV/0! | #DIV/0!
[8 empty] | #DIV/0! | #DIV/0!
[8 empty] | #DIV/0! | #DIV/0!
[8 empty] | #DIV/0! | #DIV/0!
[8 empty] | #DIV/0! | #DIV/0!
[8 empty] | #DIV/0! | #DIV/0!
[8 empty] | #DIV/0! | #DIV/0!
[8 empty] | #DIV/0! | #DIV/0!
[8 empty] | #DIV/0! | #DIV/0!
[8 empty] | #DIV/0! | #DIV/0!
[8 empty] | #DIV/0! | #DIV/0!
[8 empty] | #DIV/0! | #DIV/0!
[8 empty] | #DIV/0! | #DIV/0!
[8 empty] | #DIV/0! | #DIV/0!
[8 empty] | #DIV/0! | #DIV/0!
[8 empty] | #DIV/0! | #DIV/0!
[8 empty] | #DIV/0! | #DIV/0!
[8 empty] | #DIV/0! | #DIV/0!
[8 empty] | #DIV/0! | #DIV/0!
[8 empty] | #DIV/0! | #DIV/0!
[8 empty] | #DIV/0! | #DIV/0!
[8 empty] | #DIV/0! | #DIV/0!
[8 empty] | #DIV/0! | #DIV/0!
[8 empty] | #DIV/0! | #DIV/0!
[8 empty] | #DIV/0! | #DIV/0!
[8 empty] | #DIV/0! | #DIV/0!
[8 empty] | #DIV/0! | #DIV/0!
[8 empty] | #DIV/0! | #DIV/0!
[8 empty] | #DIV/0! | #DIV/0!
[8 empty] | #DIV/0! | #DIV/0!
[8 empty] | #DIV/0! | #DIV/0!
[8 empty] | #DIV/0! | #DIV/0!
[8 empty] | #DIV/0! | #DIV/0!
[8 empty] | #DIV/0! | #DIV/0!
[8 empty] | #DIV/0! | #DIV/0!
[8 empty] | #DIV/0! | #DIV/0!
[8 empty] | #DIV/0! | #DIV/0!
[8 empty] | #DIV/0! | #DIV/0!
[8 empty] | #DIV/0! | #DIV/0!
[8 empty] | #DIV/0! | #DIV/0!
[8 empty] | #DIV/0! | #DIV/0!
[8 empty] | #DIV/0! | #DIV/0!
[8 empty] | #DIV/0! | #DIV/0!
[8 empty] | #DIV/0! | #DIV/0!
[8 empty] | #DIV/0! | #DIV/0!
[8 empty] | #DIV/0! | #DIV/0!
[8 empty] | #DIV/0! | #DIV/0!
[8 empty] | #DIV/0! | #DIV/0!
[8 empty] | #DIV/0! | #DIV/0!
[8 empty] | #DIV/0! | #DIV/0!
[8 empty] | #DIV/0! | #DIV/0!
[8 empty] | #DIV/0! | #DIV/0!
[8 empty] | #DIV/0! | #DIV/0!
[8 empty] | #DIV/0! | #DIV/0!
[8 empty] | #DIV/0! | #DIV/0!
[8 empty] | #DIV/0! | #DIV/0!
[8 empty] | #DIV/0! | #DIV/0!
[8 empty] | #DIV/0! | #DIV/0!
[8 empty] | #DIV/0! | #DIV/0!
[8 empty] | #DIV/0! | #DIV/0!
[8 empty] | #DIV/0! | #DIV/0!
[8 empty] | #DIV/0! | #DIV/0!
[8 empty] | #DIV/0! | #DIV/0!
[8 empty] | #DIV/0! | #DIV/0!
[8 empty] | #DIV/0! | #DIV/0!
[8 empty] | #DIV/0! | #DIV/0!
[8 empty] | #DIV/0! | #DIV/0!
[8 empty] | #DIV/0! | #DIV/0!
[8 empty] | #DIV/0! | #DIV/0!
[8 empty] | #DIV/0! | #DIV/0!
[8 empty] | #DIV/0! | #DIV/0!
[8 empty] | #DIV/0! | #DIV/0!
[8 empty] | #DIV/0! | #DIV/0!
[8 empty] | #DIV/0! | #DIV/0!
[8 empty] | #DIV/0! | #DIV/0!
[8 empty] | #DIV/0! | #DIV/0!
[8 empty] | #DIV/0! | #DIV/0!
[8 empty] | #DIV/0! | #DIV/0!
[8 empty] | #DIV/0! | #DIV/0!
[8 empty] | #DIV/0! | #DIV/0!
[8 empty] | #DIV/0! | #DIV/0!
[8 empty] | #DIV/0! | #DIV/0!
[8 empty] | #DIV/0! | #DIV/0!
[8 empty] | #DIV/0! | #DIV/0!
[8 empty] | #DIV/0! | #DIV/0!
[8 empty] | #DIV/0! | #DIV/0!
[8 empty] | #DIV/0! | #DIV/0!
[8 empty] | #DIV/0! | #DIV/0!
[8 empty] | #DIV/0! | #DIV/0!
[8 empty] | #DIV/0! | #DIV/0!
[8 empty] | #DIV/0! | #DIV/0!
[8 empty] | #DIV/0! | #DIV/0!
[8 empty] | #DIV/0! | #DIV/0!
[8 empty] | #DIV/0! | #DIV/0!
[8 empty] | #DIV/0! | #DIV/0!
[8 empty] | #DIV/0! | #DIV/0!
[8 empty] | #DIV/0! | #DIV/0!
[8 empty] | #DIV/0! | #DIV/0!
[8 empty] | #DIV/0! | #DIV/0!
[8 empty] | #DIV/0! | #DIV/0!
[8 empty] | #DIV/0! | #DIV/0!
[8 empty] | #DIV/0! | #DIV/0!
[8 empty] | #DIV/0! | #DIV/0!
[8 empty] | #DIV/0! | #DIV/0!
[8 empty] | #DIV/0! | #DIV/0!
[8 empty] | #DIV/0! | #DIV/0!
[8 empty] | #DIV/0! | #DIV/0!
[8 empty] | #DIV/0! | #DIV/0!
[8 empty] | #DIV/0! | #DIV/0!
[8 empty] | #DIV/0! | #DIV/0!
[8 empty] | #DIV/0! | #DIV/0!
[8 empty] | #DIV/0! | #DIV/0!
[8 empty] | #DIV/0! | #DIV/0!
[8 empty] | #DIV/0! | #DIV/0!
[8 empty] | #DIV/0! | #DIV/0!
[8 empty] | #DIV/0! | #DIV/0!
[8 empty] | #DIV/0! | #DIV/0!
[8 empty] | #DIV/0! | #DIV/0!
[8 empty] | #DIV/0! | #DIV/0!
[8 empty] | #DIV/0! | #DIV/0!
[8 empty] | #DIV/0! | #DIV/0!
[8 empty] | #DIV/0! | #DIV/0!
[8 empty] | #DIV/0! | #DIV/0!
[8 empty] | #DIV/0! | #DIV/0!
[8 empty] | #DIV/0! | #DIV/0!
[8 empty] | #DIV/0! | #DIV/0!
[8 empty] | #DIV/0! | #DIV/0!
[8 empty] | #DIV/0! | #DIV/0!
[8 empty] | #DIV/0! | #DIV/0!
[8 empty] | #DIV/0! | #DIV/0!
[8 empty] | #DIV/0! | #DIV/0!
[8 empty] | #DIV/0! | #DIV/0!
[8 empty] | #DIV/0! | #DIV/0!
[8 empty] | #DIV/0! | #DIV/0!
[8 empty] | #DIV/0! | #DIV/0!
[8 empty] | #DIV/0! | #DIV/0!
[8 empty] | #DIV/0! | #DIV/0!
[8 empty] | #DIV/0! | #DIV/0!
[8 empty] | #DIV/0! | #DIV/0!
[8 empty] | #DIV/0! | #DIV/0!
[8 empty] | #DIV/0! | #DIV/0!
[8 empty] | #DIV/0! | #DIV/0!
[8 empty] | #DIV/0! | #DIV/0!
[8 empty] | #DIV/0! | #DIV/0!
[8 empty] | #DIV/0! | #DIV/0!
[8 empty] | #DIV/0! | #DIV/0!
[8 empty] | #DIV/0! | #DIV/0!
[8 empty] | #DIV/0! | #DIV/0!
[8 empty] | #DIV/0! | #DIV/0!
[8 empty] | #DIV/0! | #DIV/0!
[8 empty] | #DIV/0! | #DIV/0!
[8 empty] | #DIV/0! | #DIV/0!
[8 empty] | #DIV/0! | #DIV/0!
[8 empty] | #DIV/0! | #DIV/0!
[8 empty] | #DIV/0! | #DIV/0!
[8 empty] | #DIV/0! | #DIV/0!
[8 empty] | #DIV/0! | #DIV/0!
[8 empty] | #DIV/0! | #DIV/0!
[8 empty] | #DIV/0! | #DIV/0!
[8 empty] | #DIV/0! | #DIV/0!
[8 empty] | #DIV/0! | #DIV/0!
[8 empty] | #DIV/0! | #DIV/0!
[8 empty] | #DIV/0! | #DIV/0!
[8 empty] | #DIV/0! | #DIV/0!
[8 empty] | #DIV/0! | #DIV/0!
[8 empty] | #DIV/0! | #DIV/0!
[8 empty] | #DIV/0! | #DIV/0!
[8 empty] | #DIV/0! | #DIV/0!
[8 empty] | #DIV/0! | #DIV/0!
[8 empty] | #DIV/0! | #DIV/0!
[8 empty] | #DIV/0! | #DIV/0!
[8 empty] | #DIV/0! | #DIV/0!
[8 empty] | #DIV/0! | #DIV/0!
[8 empty] | #DIV/0! | #DIV/0!
[8 empty] | #DIV/0! | #DIV/0!
[8 empty] | #DIV/0! | #DIV/0!
[8 empty] | #DIV/0! | #DIV/0!
[8 empty] | #DIV/0! | #DIV/0!
[8 empty] | #DIV/0! | #DIV/0!
[8 empty] | #DIV/0! | #DIV/0!
[8 empty] | #DIV/0! | #DIV/0!
[8 empty] | #DIV/0! | #DIV/0!
[8 empty] | #DIV/0! | #DIV/0!
[8 empty] | #DIV/0! | #DIV/0!
[8 empty] | #DIV/0! | #DIV/0!
[8 empty] | #DIV/0! | #DIV/0!
[8 empty] | #DIV/0! | #DIV/0!
[8 empty] | #DIV/0! | #DIV/0!
[8 empty] | #DIV/0! | #DIV/0!
[8 empty] | #DIV/0! | #DIV/0!
[8 empty] | #DIV/0! | #DIV/0!
[8 empty] | #DIV/0! | #DIV/0!
[8 empty] | #DIV/0! | #DIV/0!
[8 empty] | #DIV/0! | #DIV/0!
[8 empty] | #DIV/0! | #DIV/0!
[8 empty] | #DIV/0! | #DIV/0!
[8 empty] | #DIV/0! | #DIV/0!
[8 empty] | #DIV/0! | #DIV/0!
[8 empty] | #DIV/0! | #DIV/0!
[8 empty] | #DIV/0! | #DIV/0!
[8 empty] | #DIV/0! | #DIV/0!
[8 empty] | #DIV/0! | #DIV/0!
[8 empty] | #DIV/0! | #DIV/0!
[8 empty] | #DIV/0! | #DIV/0!
[8 empty] | #DIV/0! | #DIV/0!
[8 empty] | #DIV/0! | #DIV/0!
[8 empty] | #DIV/0! | #DIV/0!
[8 empty] | #DIV/0! | #DIV/0!
[8 empty] | #DIV/0! | #DIV/0!
[8 empty] | #DIV/0! | #DIV/0!
[8 empty] | #DIV/0! | #DIV/0!
[8 empty] | #DIV/0! | #DIV/0!
[8 empty] | #DIV/0! | #DIV/0!
[8 empty] | #DIV/0! | #DIV/0!
[8 empty] | #DIV/0! | #DIV/0!
[8 empty] | #DIV/0! | #DIV/0!
[8 empty] | #DIV/0! | #DIV/0!
[8 empty] | #DIV/0! | #DIV/0!
[8 empty] | #DIV/0! | #DIV/0!
[8 empty] | #DIV/0! | #DIV/0!
[8 empty] | #DIV/0! | #DIV/0!
[8 empty] | #DIV/0! | #DIV/0!
[8 empty] | #DIV/0! | #DIV/0!
[8 empty] | #DIV/0! | #DIV/0!
[8 empty] | #DIV/0! | #DIV/0!
Note on M1: Coming from %C values sheet -Michael Howard
Note on V1: not necessary for now -Michael Howard
Note on B2: Different file source. -Deleted user

## %C values
LOI | SampleID | Logan Labs %C | Waypoint %C | Woods End %C | average %C | Logan Labs (kg C/ha) | Waypoint (kg C/ha) | Woods End (kg C/ha) | Average kg C/ha | DC | SampleID | C_percent | Average tons_C_per_acre | tons soil per acre | DC | Sample ID | Avg % C | Average tons_C_per_acre
| X11.255.C1 | 1.4217 | 1.4981 | 1.5835 | 1.5011 | 15574.7987 | 16752.1771 | 17346.7203 | 16557.8987 | non-acidified | X11.255.C1 | 1.4834 | 7.2493 | 488.6891 | acidified | 18121.EF01.C1 | 1.0381 | #N/A
| X15.45.C1 | 1.3449 | 1.3995 | 1.4751 | 1.4065 | 14802.6142 | 15724.3975 | 16235.8318 | 15587.6145 |  | X11.255.C2 | 1.5621 | 7.6206 | 487.8281 |  | 18121.EF01.C2 | 1.0322 | #N/A
| X15.93.C1 | 1.3901 | 1.3995 | 1.5014 | 1.4303 | 15954.6748 | 16397.2429 | 17232.1118 | 16528.0098 |  | X11.255.C3 | 1.3394 | 7.2475 | 541.1064 |  | 18121.EF01.C3 | 0.48069 | #N/A
| 18128.CS01.C1 | 1.3504 | 1.3995 | 1.6426 | 1.4642 | 17428.0203 | 18438.0706 | 21199.4126 | 19021.8345 |  | X11.255.C4 | 0.46284 | 7.8268 | 1691.0608 |  | 18121.EF01.C4 | 0.21504 | #N/A
| 18312.CS01.C1 | 1.4758 | 1.5638 | 1.5539 | 1.5311 | 19131.198 | 20692.6158 | 20143.8596 | 19989.2245 |  | X11.255.C5 | 0.19062 | 4.169 | 2187.0608 |  | 18121.EF01.C5 | 0.13112 | #N/A
| 19353.CS01.C1 | 1.5987 | 1.4652 | 1.6984 | 1.5874 | 21683.8465 | 20286.9539 | 23036.857 | 21669.2191 |  | X15.45.C1 | 1.3357 | 6.5585 | 490.9981 |  | 18122.EF02.C1 | 1.1306 | 5.2659
| X11.255.C2 | 1.6201 | 1.4857 | 1.7215 | 1.6091 | 17717.3007 | 16601.8073 | 18825.4793 | 17714.8624 |  | X15.45.C2 | 0.97729 | 5.0561 | 517.3598 |  | 18122.EF02.C2 | 0.86301 | 4.615
| X15.45.C2 | 0.97959 | 1.1284 | 1.3213 | 1.1431 | 11360.9518 | 13372.9502 | 15324.5299 | 13352.8106 |  | X15.45.C3 | 0.72549 | 3.9679 | 546.923 |  | 18122.EF02.C3 | 0.68422 | 4.1018
| X15.93.C2 | 1.0026 | 1.1284 | 1.1999 | 1.1103 | 13138.9939 | 15111.5842 | 15724.9879 | 14658.522 |  | X15.45.C4 | 0.45436 | 8.0363 | 1768.7102 |  | 18122.EF02.C4 | 0.37863 | 5.8163
| 18128.CS01.C2 | 0.92951 | 1.057 | 1.5214 | 1.1693 | 11930.7775 | 13863.1208 | 19528.0965 | 15107.3316 |  | X15.45.C5 | 0.10615 | 2.5241 | 2377.8453 |  | 18122.EF02.C5 | 0.11939 | 2.574
| 18312.CS01.C2 | 1.5975 | 1.7 | 1.4714 | 1.5897 | 20922.793 | 22751.8828 | 19270.9635 | 20981.8798 |  | X15.93.C1 | 1.4525 | 7.4369 | 512.0079 |  | 18128.CS01.C1 | 1.4824 | 8.5347
| 19353.CS01.C2 | 1.5336 | 1.3428 | 1.6143 | 1.4969 | 19173.8688 | 17154.3957 | 20182.2874 | 18836.8506 |  | X15.93.C2 | 1.105 | 6.46 | 584.6224 |  | 18128.CS01.C2 | 1.2803 | 7.3308
| X11.255.C3 | 1.1872 | 1.2453 | 1.335 | 1.2559 | 14401.271 | 15387.6293 | 16193.7288 | 15327.543 |  | X15.93.C3 | 0.78749 | 4.6612 | 591.9031 |  | 18128.CS01.C3 | 1.0375 | 6.1248
| X15.45.C3 | 0.90225 | 0.97631 | 1.1332 | 1.0039 | 11061.9616 | 12193.1188 | 13893.9923 | 12383.0242 |  | X15.93.C4 | 0.31081 | 5.4418 | 1750.8355 |  | 18128.CS01.C4 | 0.31268 | 5.7526
| X15.93.C3 | 0.77864 | 0.84179 | 0.94044 | 0.85362 | 10331.551 | 11377.7813 | 12478.3884 | 11395.9069 |  | X15.93.C5 | 0.15652 | 3.8277 | 2445.4623 |  | 18128.CS01.C5 | 0.11964 | 3.0088
| 18128.CS01.C3 | 0.75719 | 0.79695 | 1.057 | 0.87039 | 10020.8868 | 10743.7487 | 13988.8049 | 11584.4801 |  | 18128.CS01.C1 | 1.5612 | 8.9883 | 575.7332 |  | 18129.CS04.C1 | 2.5175 | 11.125
| 18312.CS01.C3 | 0.98664 | 1.1557 | 1.0525 | 1.0649 | 12965.2089 | 15469.4018 | 13831.0464 | 14088.5524 |  | 18128.CS01.C2 | 1.332 | 7.6269 | 572.5788 |  | 18129.CS04.C2 | 2.7209 | 12.2314
| 19353.CS01.C3 | 0.46982 | 1.0211 | 1.2543 | 0.91509 | 6192.6654 | 13710.7052 | 16532.9966 | 12145.4557 |  | 18128.CS01.C3 | 1.0151 | 5.9927 | 590.3649 |  | 18129.CS04.C3 | 1.9272 | 8.2654
| X11.255.C4 | 0.39399 | 0.44138 | 0.36767 | 0.40102 | 14935.6684 | 17085.5295 | 13937.8667 | 15319.6882 |  | 18128.CS01.C4 | 0.31537 | 5.802 | 1839.7499 |  | 18129.CS04.C4 | 1.087 | 13.4147
| X15.45.C4 | 0.29061 | 0.44138 | 0.46149 | 0.39783 | 11522.3183 | 17870.0548 | 18297.5738 | 15896.649 |  | 18128.CS01.C5 | 0.11898 | 2.9923 | 2514.9051 |  | 18129.CS04.C5 | 0.24048 | 4.6063
| X15.93.C4 | 0.21772 | 0.37437 | 0.39783 | 0.32997 | 8545.1276 | 15003.8309 | 15614.0741 | 13054.3442 |  | 18312.CS01.C1 | 1.5113 | 8.7395 | 578.2839 |  | 18130.CS08.C1 | 1.1427 | 6.7835
| 18128.CS01.C4 | 0.24903 | 0.34087 | 0.35762 | 0.31584 | 10270.5207 | 14354.7779 | 14748.8267 | 13124.7084 |  | 18312.CS01.C2 | 1.5667 | 9.1531 | 584.2466 |  | 18130.CS08.C2 | 1.1535 | 7.2272
| 18312.CS01.C4 | 0.42313 | 0.5419 | 0.46149 | 0.47551 | 16828.0797 | 22006.6251 | 18353.4522 | 19062.719 |  | 18312.CS01.C3 | 1.0561 | 6.1911 | 586.1937 |  | 18130.CS08.C3 | 0.36075 | 2.4616
| 19353.CS01.C4 | 0.40565 | 0.34087 | 0.51174 | 0.41942 | 16536.4494 | 14188.9044 | 20861.3547 | 17195.5695 |  | 18312.CS01.C4 | 0.48613 | 8.6246 | 1774.1116 |  | 18130.CS08.C4 | 0.37572 | 7.175
| X11.255.C5 | 0.10976 | 0.16116 | 0.1627 | 0.14454 | 5381.3084 | 8028.2672 | 7976.9981 | 7128.8579 |  | 18312.CS01.C5 | 0.16819 | 4.0836 | 2427.9512 |  | 18130.CS08.C5 | 0.14689 | 3.951
| X15.45.C5 | 0.077964 | 0.14569 | 0.15961 | 0.12775 | 4155.7904 | 7890.7187 | 8507.9348 | 6851.4813 |  | 19353.CS01.C1 | 1.5765 | 9.5389 | 605.0688 |  | 18130.CS12.C1 | 0.83167 | 5.601
| X15.93.C5 | 0.13123 | 0.16116 | 0.14723 | 0.14654 | 7194.212 | 8976.8077 | 8071.4184 | 8080.8127 |  | 19353.CS01.C2 | 1.5753 | 8.7853 | 557.71 |  | 18130.CS12.C2 | 0.69087 | 4.9625
| 18128.CS01.C5 | 0.1193 | 0.14569 | 0.17353 | 0.14617 | 6725.7428 | 8345.5426 | 9783.2656 | 8284.8503 |  | 19353.CS01.C3 | 1.0402 | 6.1166 | 587.9902 |  | 18130.CS12.C3 | 0.49237 | 3.5098
| 18312.CS01.C5 | 0.22704 | 0.17663 | 0.13486 | 0.17951 | 12357.0761 | 9768.0641 | 7340.0298 | 9821.7233 |  | 19353.CS01.C4 | 0.31007 | 5.6386 | 1818.4911 |  | 18130.CS12.C4 | 0.13114 | 2.5965
| 19353.CS01.C5 | 0.15845 | 0.14569 | 0.17199 | 0.15871 | 8850.3697 | 8268.3848 | 9606.4074 | 8908.3873 |  | 19353.CS01.C5 | 0.16277 | 4.0555 | 2491.6539 |  | 18130.CS12.C5 | 0.10135 | 2.513
| X11.256.C1 | 0.63129 | 1.1562 | 1.191 | 0.99281 | 5618.7599 | 10892.8461 | 10600.112 | 9037.2393 |  | X11.256.C1 | 1.1483 | 4.5592 | 397.0422 |  | X11.207.C1 | 1.23 | #N/A
| X15.46.C1 | 0.9389 | 1.0403 | 1.2837 | 1.0876 | 10566.3052 | 12392.7136 | 14446.1177 | 12468.3788 |  | X11.256.C2 | 1.4867 | 6.9382 | 466.6854 |  | X11.207.C2 | 1.4022 | #N/A
| X15.94.C1 | 0.97655 | 1.5038 | 1.6544 | 1.3783 | 11869.8854 | 19348.3347 | 20109.7627 | 17109.3276 |  | X11.256.C3 | 1.0311 | 5.9146 | 573.6117 |  | X11.207.C3 | 1.4008 | #N/A
| 18341.CS02.C1 | 1.3923 | 1.2721 | 1.191 | 1.2851 | 18487.4391 | 17878.8961 | 15813.593 | 17393.3094 |  | X11.256.C4 | 0.27606 | 5.6325 | 2040.3468 |  | X11.207.C4 | 0.31917 | #N/A
| 19353.CS02.C1 | 1.6435 | 1.2721 | 1.8514 | 1.589 | 22010.3552 | 18032.451 | 24794.5666 | 21612.4576 |  | X11.256.C5 | 0.12051 | 3.112 | 2582.2388 |  | X11.208.C1 | 1.2588 | #N/A
| X11.256.C2 | 1.1392 | 1.7084 | 1.0991 | 1.3156 | 11917.5645 | 18704.6938 | 11498.892 | 14040.3834 |  | X15.46.C1 | 0.92866 | 4.6621 | 502.0247 |  | X11.208.C2 | 1.3299 | #N/A
| X15.46.C2 | 0.86955 | 1.3022 | 1.7084 | 1.2934 | 10723.9212 | 16807.422 | 21069.2062 | 16200.1831 |  | X15.46.C2 | 1.0047 | 5.5275 | 550.1467 |  | X11.208.C3 | 0.94832 | #N/A
| X15.94.C2 | 0.57705 | 1.5053 | 1.221 | 1.1011 | 7519.7039 | 20529.2304 | 15911.1379 | 14653.3574 |  | X15.46.C3 | 0.84147 | 5.1311 | 609.7809 |  | X11.208.C4 | 0.40497 | #N/A
| 18341.CS02.C2 | 1.2303 | 0.89605 | 1.7084 | 1.2782 | 17194.7124 | 13106.2772 | 23877.0472 | 18059.3456 |  | X15.46.C4 | 0.12497 | 2.558 | 2046.8059 |  | X11.209.C1 | 1.4056 | #N/A
| 19353.CS02.C2 | 1.7631 | 1.0991 | 1.6475 | 1.5033 | 23921.4387 | 15606.6282 | 22352.1469 | 20626.7379 |  | X15.46.C5 | 0.085196 | 2.281 | 2677.3306 |  | X11.209.C2 | 1.2191 | #N/A
| X11.256.C3 | 0.89575 | 1.1423 | 0.96763 | 1.0019 | 11518.0927 | 15527.96 | 12442.4815 | 13162.8447 |  | X15.94.C1 | 1.5022 | 8.1455 | 542.2205 |  | X11.209.C3 | 0.87111 | #N/A
| X15.46.C3 | 0.81361 | 0.87763 | 0.93057 | 0.87394 | 11121.5611 | 12681.9412 | 12720.459 | 12174.6538 |  | X15.94.C2 | 1.2531 | 7.2846 | 581.312 |  | X11.209.C4 | 0.23614 | #N/A
| X15.94.C3 | 0.6848 | 0.98352 | 0.89351 | 0.85395 | 9508.6735 | 14436.3218 | 12406.659 | 12117.2181 |  | X15.94.C3 | 0.91047 | 5.6395 | 619.4058 |  | X11.210.C1 | 2.2872 | #N/A
| 18341.CS02.C3 | 0.75295 | 0.82469 | 1.047 | 0.8749 | 10795.1862 | 12498.9859 | 15011.675 | 12768.6157 |  | X15.94.C4 | 0.20826 | 4.1389 | 1987.3402 |  | X11.210.C2 | 2.0331 | #N/A
| 19353.CS02.C3 | 0.85234 | 0.82469 | 0.85116 | 0.84273 | 11849.3569 | 12119.7027 | 11832.9071 | 11933.9889 |  | X15.94.C5 | 0.13578 | 3.5245 | 2595.6288 |  | X11.210.C3 | 1.4353 | #N/A
| X11.256.C4 | 0.19723 | 0.21551 | 0.20714 | 0.20663 | 9021.1537 | 10053.2783 | 9474.0832 | 9516.1718 |  | 18341.CS02.C1 | 1.1564 | 6.8494 | 592.3206 |  | X11.210.C4 | 0.97051 | #N/A
| X15.46.C4 | 0.20439 | 0.20973 | 0.20945 | 0.20786 | 9378.2843 | 9814.9388 | 9610.0304 | 9601.0845 |  | 18341.CS02.C2 | 1.1331 | 7.0642 | 623.4634 |  | X11.211.C1 | 1.4423 | #N/A
| X15.94.C4 | 0.18419 | 0.21262 | 0.208 | 0.2016 | 8205.637 | 9660.9443 | 9266.533 | 9044.3714 |  | 18341.CS02.C3 | 0.74218 | 4.7467 | 639.5652 |  | X11.211.C2 | 0.94038 | #N/A
| 18341.CS02.C4 | 0.20435 | 0.21839 | 0.22099 | 0.21458 | 9326.8412 | 10166.2037 | 10086.2507 | 9859.7652 |  | 18341.CS02.C4 | 0.23958 | 4.8779 | 2035.9948 |  | X11.211.C3 | 0.53078 | #N/A
| 19353.CS02.C4 | 0.20968 | 0.20973 | 0.21089 | 0.2101 | 9115.9122 | 9299.8549 | 9168.4469 | 9194.738 |  | 18341.CS02.C5 | 0.12355 | 3.2551 | 2634.6625 |  | X11.211.C4 | 0.20043 | #N/A
| X11.256.C5 | 0.1162 | 0.11406 | 0.11457 | 0.11494 | 6726.3162 | 6732.611 | 6631.7313 | 6696.8862 |  | 19353.CS02.C1 | 1.5973 | 9.5421 | 597.4078 |  | X11.212.C1 | 1.8355 | #N/A
| X15.46.C5 | 0.11515 | 0.11472 | 0.11487 | 0.11491 | 6910.919 | 7020.6663 | 6894.3102 | 6941.9652 |  | 19353.CS02.C2 | 1.614 | 9.7682 | 605.2303 |  | X11.212.C2 | 1.1643 | #N/A
| X15.94.C5 | 0.11639 | 0.11428 | 0.11437 | 0.11501 | 6772.1582 | 6780.4892 | 6654.6747 | 6735.774 |  | 19353.CS02.C3 | 0.92219 | 5.719 | 620.1575 |  | X11.212.C3 | 0.68567 | #N/A
| 18341.CS02.C5 | 0.11499 | 0.11428 | 0.11389 | 0.11439 | 6791.3381 | 6882.4555 | 6726.3519 | 6800.0485 |  | 19353.CS02.C4 | 0.19189 | 3.7215 | 1939.3903 |  | X11.212.C4 | 0.22743 | #N/A
| 19353.CS02.C5 | 0.11429 | 0.11472 | 0.11439 | 0.11447 | 7113.5833 | 7280.7907 | 7119.8268 | 7171.4003 |  | 19353.CS02.C5 | 0.10867 | 3.0174 | 2776.5289 |  | X11.213.C1 | 1.6225 | #N/A
| X11.258.C1 | 1.4243 | 2.2173 | 2.1738 | 1.9385 | 14206.2164 | 28674.1198 | 21682.6349 | 21520.9904 |  | X11.258.C1 | 2.1944 | 9.7641 | 444.9493 |  | X11.213.C2 | 1.5938 | #N/A
| X15.48.C1 | 2.2315 | 2.0723 | 1.7824 | 2.0287 | 21237.5224 | 25571.2423 | 16963.7035 | 21257.4894 |  | X11.258.C2 | 1.5927 | 8.1568 | 512.1245 |  | X11.213.C3 | 1.3692 | #N/A
| X15.96.C1 | 1.7218 | 3.0871 | 2.6812 | 2.4967 | 16514.5649 | 38389.6086 | 25716.6894 | 26873.621 |  | X11.258.C3 | 1.4196 | 6.0268 | 424.5445 |  | X11.213.C4 | 0.32358 | #N/A
| 18129.CS04.C1 | 1.8089 | 2.6522 | 2.3333 | 2.2648 | 17919.6356 | 34064.0361 | 23114.225 | 25032.6323 |  | X11.258.C4 | 0.6527 | 7.8373 | 1200.7474 |  | X11.214.C1 | 1.3224 | #N/A
| 18316.CS04.C1 | 1.9295 | 1.7824 | 2.1593 | 1.9571 | 18665.9062 | 22355.2449 | 20888.976 | 20636.709 |  | X11.258.C5 | 0.090742 | 1.5284 | 1684.3955 |  | X11.214.C2 | 1.274 | #N/A
| 19354.CS04.C1 | 2.826 | 2.3623 | 1.9999 | 2.396 | 27775.9137 | 30102.8592 | 19656.2004 | 25844.9911 |  | X15.48.C1 | 1.4128 | 5.9983 | 424.5587 |  | X11.214.C3 | 0.88989 | #N/A
| X11.258.C2 | 1.4735 | 1.6393 | 1.7139 | 1.6089 | 16915.9363 | 23445.7589 | 19675.5436 | 20012.413 |  | X15.48.C2 | 1.5713 | 7.2713 | 462.7562 |  | X11.214.C4 | 0.34716 | #N/A
| X15.48.C2 | 1.9366 | 2.1614 | 2.2883 | 2.1288 | 20089.7196 | 27934.365 | 23737.5406 | 23920.5417 |  | X15.48.C3 | 0.79833 | 3.8751 | 485.4055 |  | X11.218.C1 | 0.91714 | #N/A
| X15.96.C2 | 2.2353 | 2.5344 | 2.6463 | 2.472 | 21676.8135 | 30619.7234 | 25662.5492 | 25986.362 |  | X15.48.C4 | 0.38614 | 5.0695 | 1312.8792 |  | X11.218.C2 | 0.92065 | #N/A
| 18129.CS04.C2 | 2.1381 | 2.3852 | 2.4524 | 2.3252 | 21545.3901 | 29945.4764 | 24712.7977 | 25401.2214 |  | X15.48.C5 | 0.11389 | 2.1895 | 1922.5046 |  | X11.218.C3 | 0.4817 | #N/A
| 18316.CS04.C2 | 1.8178 | 2.0122 | 1.9227 | 1.9176 | 18682.3379 | 25765.0149 | 19760.7006 | 21402.6845 |  | X15.96.C1 | 2.5623 | 10.963 | 427.8633 |  | X11.218.C4 | 0.27197 | #N/A
| 19354.CS04.C2 | 2.4177 | 1.9376 | 2.7209 | 2.3587 | 25103.1492 | 25065.1552 | 28251.9628 | 26140.0891 |  | X15.96.C2 | 2.4144 | 10.4443 | 432.5907 |  | X11.255.C1 | 1.2901 | 6.3045
| X11.258.C3 | 0.68265 | 1.3581 | 1.414 | 1.1516 | 6496.7827 | 17669.1587 | 13456.9032 | 12540.9482 |  | X15.96.C3 | 1.542 | 6.8746 | 445.82 |  | X11.255.C2 | 1.3457 | 6.5648
| X15.48.C3 | 0.99747 | 1.4978 | 1.2882 | 1.2612 | 10853.8374 | 22280.6324 | 14017.6575 | 15717.3758 |  | X15.96.C4 | 0.85969 | 8.8722 | 1032.019 |  | X11.255.C3 | 1.2995 | 7.0315
| X15.96.C3 | 1.2418 | 1.917 | 1.6515 | 1.6034 | 12410.3208 | 26190.5771 | 16505.2005 | 18368.6995 |  | X15.96.C5 | 0.29888 | 5.7615 | 1927.6743 |  | X11.255.C4 | 0.45995 | 7.778
| 18129.CS04.C3 | 1.2862 | 1.917 | 1.8471 | 1.6834 | 12365.4058 | 25194.9961 | 17758.4685 | 18439.6234 |  | 18129.CS04.C1 | 2.5799 | 11.4009 | 441.9092 |  | X11.255.C5 | 0.18372 | 4.018
| 18316.CS04.C3 | 1.2488 | 2.3362 | 2.1126 | 1.8992 | 12322.7755 | 31514.7523 | 20846.9579 | 21561.4952 |  | 18129.CS04.C2 | 2.9892 | 13.4373 | 449.5279 |  | X11.256.C1 | 1.22 | 4.8441
| 19354.CS04.C3 | 1.6676 | 1.0786 | 1.9869 | 1.5777 | 16192.2597 | 14317.907 | 19292.3913 | 16600.8527 |  | 18129.CS04.C3 | 2.1793 | 9.3463 | 428.8731 |  | X11.256.C2 | 1.5115 | 7.0538
| X11.258.C4 | 0.33061 | 0.62696 | 0.80099 | 0.58618 | 8899.044 | 26811.3992 | 21560.3465 | 19090.2632 |  | 18129.CS04.C4 | 1.1002 | 13.5777 | 1234.164 |  | X11.256.C3 | 1.0438 | 5.9876
| X15.48.C4 | 0.64755 | 0.47563 | 0.31673 | 0.47997 | 19057.9914 | 22239.2374 | 9321.5487 | 16872.9259 |  | 18129.CS04.C5 | 0.22743 | 4.3563 | 1915.444 |  | X11.256.C4 | 0.25616 | 5.2266
| X15.96.C4 | 0.94691 | 1.081 | 1.0129 | 1.0136 | 21906.5203 | 39730.5056 | 23432.133 | 28356.3863 |  | 18316.CS04.C1 | 2.1265 | 9.1765 | 431.5405 |  | X11.256.C5 | 0.11508 | 2.9716
| 18129.CS04.C4 | 1.2072 | 0.70262 | 0.74802 | 0.88595 | 33398.6553 | 30883.4066 | 20694.9945 | 28325.6854 |  | 18316.CS04.C2 | 2.1704 | 9.9503 | 458.4654 |  | X11.257.C1 | 1.484 | #N/A
| 18316.CS04.C4 | 0.53358 | 0.55129 | 0.57399 | 0.55295 | 15714.7348 | 25795.3085 | 16904.8968 | 19471.6467 |  | 18316.CS04.C3 | 1.6406 | 7.2218 | 440.1939 |  | X11.257.C2 | 1.3515 | #N/A
| 19354.CS04.C4 | 0.79275 | 0.32429 | 0.89935 | 0.67213 | 21910.7397 | 14239.9732 | 24857.0129 | 20335.9086 |  | 18316.CS04.C4 | 0.59973 | 7.8793 | 1313.801 |  | X11.257.C3 | 1.0367 | #N/A
| X11.258.C5 | 0.06973 | 0.22176 | 0.20315 | 0.16488 | 2632.9616 | 12363.7218 | 7670.8455 | 7555.8429 |  | 18316.CS04.C5 | 0.32091 | 6.4614 | 2013.4711 |  | X11.257.C4 | 0.34301 | #N/A
| X15.48.C5 | 0.24019 | 0.14733 | 0.091498 | 0.15967 | 10351.4345 | 9374.8589 | 3943.2964 | 7889.8633 |  | 19354.CS04.C1 | 2.2059 | 9.672 | 438.453 |  | X11.257.C5 | 0.12716 | #N/A
| X15.96.C5 | 0.19397 | 0.25898 | 0.27014 | 0.24103 | 8382.1057 | 16524.1052 | 11673.6651 | 12193.292 |  | 19354.CS04.C2 | 2.0733 | 9.6032 | 463.1833 |  | X11.258.C1 | 2.368 | 10.5363
| 18129.CS04.C5 | 0.17219 | 0.22176 | 0.15105 | 0.18167 | 7393.6269 | 14059.654 | 6485.743 | 9313.0079 |  | 19354.CS04.C3 | 1.5967 | 6.9161 | 433.152 |  | X11.258.C2 | 2.0532 | 10.5147
| 18316.CS04.C5 | 0.68994 | 0.22176 | 0.18454 | 0.36541 | 31140.9526 | 14779.1879 | 8329.5445 | 18083.2283 |  | 19354.CS04.C4 | 0.59235 | 7.3032 | 1232.9357 |  | X11.258.C3 | 1.2935 | 5.4917
| 19354.CS04.C5 | 0.22438 | 0.18454 | 0.25898 | 0.22264 | 9835.5116 | 11943.8196 | 11351.873 | 11043.7347 |  | 19354.CS04.C5 | 0.28345 | 5.5424 | 1955.3536 |  | X11.258.C4 | 0.70999 | 8.5252
| X11.259.C1 | 1.2006 | 1.0933 | 1.1374 | 1.1438 | 14473.0654 | 13482.5401 | 13711.2642 | 13888.9566 |  | X11.259.C1 | 1.4694 | 7.9018 | 537.7497 |  | X11.258.C5 | 0.26723 | 4.5013
| X15.49.C1 | 0.78629 | 1.2256 | 1.1154 | 1.0424 | 9289.5788 | 14812.5042 | 13177.5255 | 12426.5362 |  | X11.259.C2 | 0.96586 | 5.7642 | 596.7897 |  | X11.259.C1 | 1.5718 | 8.4522
| X15.97.C1 | 1.381 | 1.2697 | 1.305 | 1.3186 | 18194.6066 | 17112.1373 | 17192.5479 | 17499.7639 |  | X11.259.C3 | 0.4993 | 3.2404 | 648.9818 |  | X11.259.C2 | 0.93913 | 5.6046
| 18340.CS05.C1 | 1.3836 | 1.402 | 1.1418 | 1.3091 | 17711.4823 | 18358.4389 | 14616.128 | 16895.3497 |  | X11.259.C4 | 0.17885 | 3.5191 | 1967.5919 |  | X11.259.C3 | 0.53641 | 3.4812
| 20009.CS05.C1 | 1.2464 | 1.3579 | 1.3932 | 1.3325 | 17094.7701 | 19051.4145 | 19107.3373 | 18417.8407 |  | X11.259.C5 | 0.11221 | 2.8568 | 2545.9844 |  | X11.259.C4 | 0.19238 | 3.7852
| X11.259.C2 | 0.67937 | 0.96836 | 0.831 | 0.82624 | 9088.7665 | 13088.7928 | 11117.3181 | 11098.2925 |  | X15.49.C1 | 0.8217 | 4.3306 | 527.0319 |  | X11.260.C1 | 2.8903 | 12.8067
| X15.49.C2 | 1.3721 | 0.91113 | 0.75087 | 1.0114 | 19616.3044 | 13160.0829 | 10734.5111 | 14503.6328 |  | X15.49.C2 | 0.73233 | 4.6703 | 637.7331 |  | X11.260.C2 | 1.2907 | 7.6812
| X15.97.C2 | 1.0861 | 1.1401 | 1.1515 | 1.1259 | 13973.2106 | 14819.4177 | 14815.2048 | 14535.9444 |  | X15.49.C3 | 0.25135 | 1.644 | 654.0682 |  | X11.260.C3 | 0.66104 | 4.1079
| 18340.CS05.C2 | 1.167 | 1.369 | 1.5121 | 1.3494 | 14539.6422 | 17232.0124 | 18838.519 | 16870.0579 |  | X15.49.C4 | 0.13133 | 2.6599 | 2025.3027 |  | X11.260.C4 | 0.24966 | 4.9186
| 20009.CS05.C2 | 1.243 | 1.1973 | 1.1172 | 1.1858 | 16284.6682 | 15848.0983 | 14636.3152 | 15589.6939 |  | X15.49.C5 | 0.11352 | 2.9513 | 2599.7374 |  | X11.260.C5 | 0.16278 | 4.0441
| X11.259.C3 | 0.24135 | 0.36162 | 0.38227 | 0.32841 | 3511.2498 | 5313.9476 | 5561.3291 | 4795.5089 |  | X15.97.C1 | 1.2904 | 7.5839 | 587.7099 |  | X11.261.C1 | 1.3463 | 5.5026
| X15.49.C3 | 0.86201 | 0.46484 | 0.24809 | 0.52498 | 12639.0662 | 6884.2157 | 3637.5095 | 7720.2638 |  | X15.97.C2 | 1.1633 | 6.6763 | 573.9323 |  | X11.261.C2 | 1.4291 | 6.6542
| X15.97.C3 | 0.43218 | 0.56806 | 0.38227 | 0.46084 | 5698.4369 | 7565.3762 | 5040.3105 | 6101.3745 |  | X15.97.C3 | 0.41957 | 2.4679 | 588.1813 |  | X11.261.C3 | 0.92788 | 5.4868
| 18340.CS05.C3 | 0.48211 | 0.8261 | 0.73837 | 0.68219 | 7003.9997 | 12122.203 | 10726.8437 | 9951.0155 |  | X15.97.C4 | 0.16681 | 3.3853 | 2029.4444 |  | X11.261.C4 | 0.22706 | 4.5872
| 20009.CS05.C3 | 0.36718 | 0.36162 | 0.16551 | 0.2981 | 5508.0021 | 5479.3241 | 2482.8626 | 4490.0629 |  | X15.97.C5 | 0.15167 | 3.8745 | 2554.6345 |  | X11.261.C5 | 0.13523 | 3.5829
| X11.259.C4 | 0.21827 | 0.19788 | 0.20252 | 0.20622 | 9627.2739 | 8815.9565 | 8932.6878 | 9125.3061 |  | 18340.CS05.C1 | 1.4363 | 8.2016 | 571.0244 |  | X11.262.C1 | 1.2021 | 4.4883
| X15.49.C4 | 0.14761 | 0.19366 | 0.19324 | 0.17817 | 6701.6823 | 8881.0282 | 8773.2249 | 8118.6451 |  | 18340.CS05.C2 | 1.3724 | 7.6274 | 555.7643 |  | X11.262.C2 | 1.3894 | 6.5381
| X15.97.C4 | 0.21147 | 0.19366 | 0.17847 | 0.19453 | 9620.7345 | 8899.1895 | 8119.2824 | 8879.7355 |  | 18340.CS05.C3 | 0.84782 | 5.4945 | 648.0708 |  | X11.262.C3 | 1.0159 | 5.3163
| 18340.CS05.C4 | 0.19256 | 0.18522 | 0.18395 | 0.18725 | 8682.1897 | 8435.4142 | 8294.1403 | 8470.5814 |  | 18340.CS05.C4 | 0.20147 | 4.0522 | 2011.3299 |  | X11.262.C4 | 0.32762 | 6.3486
| 20009.CS05.C4 | 0.19595 | 0.19366 | 0.18227 | 0.19062 | 8921.2745 | 8906.0493 | 8298.4442 | 8708.5893 |  | 18340.CS05.C5 | 0.1468 | 3.8139 | 2598.0747 |  | X11.262.C5 | 0.093196 | 2.484
| X11.259.C5 | 0.082325 | 0.1259 | 0.10777 | 0.10533 | 4698.5652 | 7271.4517 | 6150.8455 | 6040.2875 |  | 20009.CS05.C1 | 1.1286 | 6.9047 | 611.8207 |  | X11.266.C1 | 0.88495 | 4.0986
| X15.49.C5 | 0.12195 | 0.11195 | 0.12381 | 0.11924 | 7106.8705 | 6602.6239 | 7215.218 | 6974.9041 |  | 20009.CS05.C2 | 1.2648 | 7.3922 | 584.4313 |  | X11.266.C2 | 0.77213 | 4.3232
| X15.97.C5 | 0.097472 | 0.13287 | 0.18446 | 0.13827 | 5581.9751 | 7700.1979 | 10563.602 | 7948.5917 |  | 20009.CS05.C3 | 0.27649 | 1.8502 | 669.1789 |  | X11.266.C3 | 0.5651 | 3.4256
| 18340.CS05.C5 | 0.1328 | 0.14681 | 0.14612 | 0.14191 | 7734.4568 | 8652.9588 | 8509.9605 | 8299.1254 |  | 20009.CS05.C4 | 0.27833 | 5.6529 | 2031.0087 |  | X11.266.C4 | 0.26544 | 5.0536
| 20009.CS05.C5 | 0.11691 | 0.13984 | 0.14263 | 0.13313 | 6677.9142 | 8083.396 | 8147.0357 | 7636.1153 |  | 20009.CS05.C5 | 0.11368 | 2.8966 | 2548.0644 |  | X11.266.C5 | 0.16083 | 3.8914
| X11.260.C1 | 2.4354 | 2.6605 | 2.6167 | 2.5708 | 24190.3346 | 26842.6202 | 25991.5103 | 25674.8217 |  | X11.260.C1 | 3.2638 | 14.462 | 443.0963 |  | X15.100.C1 | 1.2895 | 7.0636
| X15.50.C1 | 1.9265 | 1.8584 | 2.1865 | 1.9905 | 21275.4949 | 20846.5788 | 24146.594 | 22089.5559 |  | X11.260.C2 | 1.2283 | 7.3095 | 595.1003 |  | X15.100.C2 | 1.0245 | 5.1026
| X15.98.C1 | 2.5186 | 3.1709 | 2.9667 | 2.8854 | 22685.8548 | 29011.5707 | 26722.3852 | 26139.9369 |  | X11.260.C3 | 0.74611 | 4.6366 | 621.4271 |  | X15.100.C3 | 0.70464 | 4.3401
| 18340.CS06.C1 | 2.4557 | 2.1501 | 2.5511 | 2.3856 | 27221.5877 | 24209.4529 | 28279.2542 | 26570.0983 |  | X11.260.C4 | 0.21858 | 4.3063 | 1970.0968 |  | X15.100.C4 | 0.23233 | 4.549
| 19354.CS06.C1 | 2.1682 | 1.7855 | 2.4271 | 2.1269 | 28193.122 | 23582.6763 | 31560.0963 | 27778.6315 |  | X11.260.C5 | 0.1529 | 3.7985 | 2484.346 |  | X15.100.C5 | 0.10207 | 2.7289
| X11.260.C2 | 1.1402 | 1.0648 | 1.0965 | 1.1005 | 15210.9122 | 14390.7572 | 14628.0419 | 14743.2371 |  | X15.50.C1 | 1.3215 | 6.51 | 492.6358 |  | X15.104.C1 | 0.82013 | 5.407
| X15.50.C2 | 1.1243 | 1.1395 | 1.1227 | 1.1288 | 15371.1997 | 15783.6925 | 15349.5608 | 15501.4843 |  | X15.50.C2 | 0.72094 | 4.3971 | 609.9094 |  | X15.104.C2 | 0.73895 | 5.109
| X15.98.C2 | 1.0768 | 1.1021 | 1.2254 | 1.1348 | 11999.8556 | 12443.0061 | 13655.608 | 12699.4899 |  | X15.50.C3 | 0.55183 | 3.4281 | 621.2276 |  | X15.104.C3 | 0.54093 | 3.2146
| 18340.CS06.C2 | 1.069 | 1.1021 | 1.0629 | 1.078 | 13254.5813 | 13845.122 | 13179.5767 | 13426.4267 |  | X15.50.C4 | 0.13682 | 2.6715 | 1952.5551 |  | X15.104.C4 | 0.18675 | 3.7527
| 19354.CS06.C2 | 1.0832 | 1.1208 | 1.0461 | 1.0834 | 14637.5132 | 15343.6038 | 14135.4983 | 14705.5384 |  | X15.50.C5 | 0.065975 | 1.68 | 2546.3743 |  | X15.104.C5 | 0.14966 | 3.9572
| X11.260.C3 | 0.36157 | 0.81274 | 0.89904 | 0.69112 | 5036.8649 | 11444.3581 | 12524.1761 | 9668.4664 |  | X15.98.C1 | 2.4821 | 9.9733 | 401.8128 |  | X15.45.C1 | 1.5743 | 7.7299
| X15.50.C3 | 0.59885 | 0.65581 | 0.69504 | 0.6499 | 8339.5921 | 9231.7152 | 9679.2331 | 9083.5135 |  | X15.98.C2 | 1.4564 | 7.2399 | 497.1156 |  | X15.45.C2 | 2.4441 | 12.6448
| X15.98.C3 | 0.75878 | 0.81274 | 0.92258 | 0.83137 | 10464.6275 | 11329.981 | 12723.634 | 11506.0808 |  | X15.98.C3 | 1.143 | 7.0318 | 615.2164 |  | X15.45.C3 | 1.4119 | 7.722
| 18340.CS06.C3 | 0.86494 | 1.205 | 1.103 | 1.0577 | 11635.9962 | 16386.7707 | 14839.1715 | 14287.3128 |  | X15.98.C4 | 0.35791 | 6.7364 | 1882.1653 |  | X15.45.C4 | 0.55646 | 9.8421
| 19354.CS06.C3 | 0.73139 | 0.65581 | 0.77351 | 0.72024 | 11006.6615 | 9976.0193 | 11640.3766 | 10874.3525 |  | X15.98.C5 | 0.12706 | 2.8264 | 2224.5304 |  | X15.45.C5 | 0.19454 | 4.6258
| X11.260.C4 | 0.13472 | 0.28281 | 0.28768 | 0.23507 | 5949.5421 | 12618.9977 | 12704.8086 | 10424.4494 |  | 18340.CS06.C1 | 2.0259 | 10.0181 | 494.4985 |  | X15.46.C1 | 1.4198 | 7.128
| X15.50.C4 | 0.46825 | 0.25846 | 0.23898 | 0.3219 | 20495.5808 | 11429.9925 | 10460.4446 | 14128.6726 |  | 18340.CS06.C2 | 1.1136 | 6.1599 | 553.132 |  | X15.46.C2 | 1.2502 | 6.8782
| X15.98.C4 | 0.21256 | 0.35584 | 0.3315 | 0.29997 | 8968.2442 | 15169.2718 | 13986.7225 | 12708.0795 |  | 18340.CS06.C3 | 0.93936 | 5.6373 | 600.1208 |  | X15.46.C3 | 0.50661 | 3.0892
| 18340.CS06.C4 | 0.26473 | 0.35584 | 0.36802 | 0.32953 | 11440.7895 | 15537.4402 | 15904.3931 | 14294.2076 |  | 18340.CS06.C4 | 0.42462 | 8.1861 | 1927.8467 |  | X15.46.C4 | 0.19762 | 4.0449
| 19354.CS06.C4 | 0.30877 | 0.25846 | 0.34367 | 0.30364 | 14158.4965 | 11974.0097 | 15758.5743 | 13963.6935 |  | 18340.CS06.C5 | 0.22004 | 5.7653 | 2620.1368 |  | X15.46.C5 | 0.072488 | 1.9407
| X11.260.C5 | 0.047645 | 0.15963 | 0.14083 | 0.11604 | 2653.4461 | 9010.7003 | 7843.287 | 6502.4778 |  | 19354.CS06.C1 | 2.8659 | 16.624 | 580.0524 |  | X15.47.C1 | 1.5956 | #N/A
| X15.50.C5 | 0.077053 | 0.065639 | 0.12204 | 0.088242 | 4398.3609 | 3797.5849 | 6966.0395 | 5053.9951 |  | 19354.CS06.C2 | 1.0062 | 6.0653 | 602.7836 |  | X15.47.C2 | 1.0096 | #N/A
| X15.98.C5 | 0.075313 | 0.1753 | 0.16903 | 0.13988 | 3755.6375 | 8860.1439 | 8429.1982 | 7014.9932 |  | 19354.CS06.C3 | 0.57002 | 3.8266 | 671.3139 |  | X15.47.C3 | 1.0007 | #N/A
| 18340.CS06.C5 | 0.16828 | 0.1753 | 0.1941 | 0.17922 | 9883.8453 | 10435.8162 | 11400.4465 | 10573.3693 |  | 19354.CS06.C4 | 0.35216 | 7.2034 | 2045.4881 |  | X15.47.C4 | 0.16883 | #N/A
| 19354.CS06.C5 | 0.19185 | 0.1753 | 0.1847 | 0.18395 | 10739.0242 | 9945.4922 | 10338.6585 | 10341.0583 |  | 19354.CS06.C5 | 0.14136 | 3.5299 | 2497.0304 |  | X15.47.C5 | 0.11375 | #N/A
| X11.261.C1 | 1.4104 | 1.4127 | 1.4935 | 1.4389 | 12922.3631 | 14284.2778 | 13684.4834 | 13630.3748 |  | X11.261.C1 | 1.4545 | 5.945 | 408.7266 |  | X15.48.C1 | 2.1093 | 8.955
| X15.51.C1 | 1.3652 | 1.3791 | 1.4094 | 1.3845 | 14944.98 | 16660.1129 | 15428.83 | 15677.9743 |  | X11.261.C2 | 1.5089 | 7.0255 | 465.6153 |  | X15.48.C2 | 1.3105 | 6.0643
| X15.99.C1 | 1.2955 | 1.5137 | 1.5003 | 1.4365 | 13765.3356 | 17748.8739 | 15940.6891 | 15818.2995 |  | X11.261.C3 | 0.98317 | 5.8137 | 591.3272 |  | X15.48.C3 | 1.381 | 6.7034
| 18340.CS07.C1 | 1.4874 | 1.4801 | 1.7225 | 1.5633 | 16427.3824 | 18038.7271 | 19023.4158 | 17829.8418 |  | X11.261.C4 | 0.24067 | 4.8621 | 2020.2786 |  | X15.48.C4 | 0.87752 | 11.5208
| 20009.CS07.C1 | 1.5471 | 1.6147 | 1.7023 | 1.6214 | 18953.6875 | 21830.1343 | 20854.4551 | 20546.0923 |  | X11.261.C5 | 0.16711 | 4.4276 | 2649.4735 |  | X15.48.C5 | 0.18501 | 3.5568
| X11.261.C2 | 1.2823 | 1.3036 | 1.2977 | 1.2945 | 13384.437 | 15440.1564 | 13545.4591 | 14123.3509 |  | X15.51.C1 | 1.2429 | 6.0694 | 488.345 |  | X15.49.C1 | 1.7875 | 9.4208
| X15.51.C2 | 1.3082 | 1.2672 | 1.3167 | 1.2973 | 15475.1497 | 17011.0531 | 15575.759 | 16020.654 |  | X15.51.C2 | 0.72197 | 3.8099 | 527.7135 |  | X15.49.C2 | 1.0022 | 6.3914
| X15.99.C2 | 1.2619 | 1.3108 | 1.3225 | 1.2984 | 13453.2414 | 15858.7921 | 14099.2212 | 14470.4182 |  | X15.51.C3 | 0.36867 | 2.3071 | 625.7973 |  | X15.49.C3 | 0.15675 | 1.0252
| 18340.CS07.C2 | 1.3263 | 1.3327 | 1.3341 | 1.331 | 15558.2526 | 17740.5394 | 15650.4267 | 16316.4062 |  | X15.51.C4 | 0.23 | 4.6717 | 2031.1687 |  | X15.49.C4 | 0.097486 | 1.9744
| 20009.CS07.C2 | 1.2915 | 1.289 | 1.3007 | 1.2937 | 15971.2684 | 18088.6365 | 16084.0558 | 16714.6535 |  | X15.51.C5 | 0.21918 | 5.8396 | 2664.3038 |  | X15.49.C5 | 0.15359 | 3.9928
| X11.261.C3 | 0.9863 | 0.905 | 0.84097 | 0.91075 | 13074.2083 | 12624.8774 | 11147.7016 | 12282.2624 |  | X15.99.C1 | 1.6184 | 7.6708 | 473.978 |  | X15.50.C1 | 0.89597 | 4.4139
| X15.51.C3 | 0.033053 | 0.34475 | 0.60086 | 0.32622 | 463.6793 | 5089.7389 | 8429.2332 | 4660.8838 |  | X15.99.C2 | 1.5121 | 7.1914 | 475.5854 |  | X15.50.C2 | 1.3315 | 8.1208
| X15.99.C3 | 0.30168 | 0.905 | 0.83296 | 0.67988 | 3386.3018 | 10690.5095 | 9349.8279 | 7808.8797 |  | X15.99.C3 | 0.83827 | 4.1974 | 500.7248 |  | X15.50.C3 | 0.28369 | 1.7624
| 18340.CS07.C3 | 0.60011 | 0.82496 | 0.88099 | 0.76868 | 7755.1181 | 11219.3761 | 11384.8962 | 10119.7968 |  | X15.99.C4 | 0.19146 | 3.7354 | 1950.9606 |  | X15.50.C4 | 0.1839 | 3.5908
| 20009.CS07.C3 | 1.025 | 0.34475 | 0.60086 | 0.65688 | 14935.8444 | 5286.6722 | 8755.3791 | 9659.2986 |  | X15.99.C5 | 0.15663 | 4.3305 | 2764.8275 |  | X15.50.C5 | 0.094588 | 2.4086
| X11.261.C4 | 0.22931 | 0.22623 | 0.23153 | 0.22902 | 10385.0631 | 10366.7315 | 10485.6017 | 10412.4654 |  | 18340.CS07.C1 | 1.5131 | 7.4546 | 492.6752 |  | X15.51.C1 | 0.97829 | 4.7775
| X15.51.C4 | 0.24275 | 0.23506 | 0.22094 | 0.23292 | 11053.2888 | 10829.2023 | 10059.9068 | 10647.466 |  | 18340.CS07.C2 | 1.3552 | 7.0917 | 523.3035 |  | X15.51.C2 | 0.96035 | 5.0679
| X15.99.C4 | 0.24835 | 0.21299 | 0.20946 | 0.2236 | 10861.3354 | 9425.2357 | 9160.8833 | 9815.8181 |  | 18340.CS07.C3 | 0.69719 | 4.0191 | 576.4776 |  | X15.51.C3 | 0.27688 | 1.7327
| 18340.CS07.C4 | 0.21911 | 0.21741 | 0.21299 | 0.2165 | 9996.4696 | 10035.7864 | 9717.3823 | 9916.5461 |  | 18340.CS07.C4 | 0.21795 | 4.4357 | 2035.1768 |  | X15.51.C5 | 0.085096 | 2.2672
| 20009.CS07.C4 | 0.2184 | 0.22182 | 0.22226 | 0.22083 | 10002.6118 | 10279.1904 | 10179.4766 | 10153.7596 |  | 18340.CS07.C5 | 0.11627 | 3.0277 | 2603.945 |  | X15.52.C1 | 0.62124 | 3.2284
| X11.261.C5 | 0.23735 | 0.1654 | 0.12529 | 0.17601 | 14097.1068 | 10031.7172 | 7441.3293 | 10523.3844 |  | 20009.CS07.C1 | 1.6158 | 8.8304 | 546.5048 |  | X15.52.C2 | 0.61156 | 3.4095
| X15.51.C5 | 0.25195 | 0.18652 | 0.14851 | 0.19566 | 15048.0945 | 11375.5231 | 8870.0497 | 11764.5558 |  | 20009.CS07.C2 | 1.4169 | 7.8162 | 551.6407 |  | X15.52.C3 | 0.3235 | 1.9435
| X15.99.C5 | 0.21282 | 0.1654 | 0.15485 | 0.17769 | 13190.683 | 10468.4828 | 9597.2791 | 11085.4816 |  | 20009.CS07.C3 | 0.45513 | 2.9584 | 650.0107 |  | X15.52.C4 | 0.053988 | 1.0506
| 18340.CS07.C5 | 0.10635 | 0.12318 | 0.099954 | 0.10983 | 6207.8671 | 7342.3674 | 5834.573 | 6461.6025 |  | 20009.CS07.C4 | 0.23987 | 4.9008 | 2043.069 |  | X15.52.C5 | 0.098002 | 2.6047
| 20009.CS07.C5 | 0.15464 | 0.12318 | 0.13162 | 0.13648 | 9112.7704 | 7412.4909 | 7756.5572 | 8093.9395 |  | 20009.CS07.C5 | 0.11627 | 3.0566 | 2628.814 |  | X15.56.C1 | 0.3318 | 2.125
| X11.262.C1 | 1.0211 | 1.0837 | 1.1372 | 1.0807 | 8545.92 | 9719.6577 | 9517.4645 | 9261.0141 |  | X11.262.C1 | 0.95078 | 3.5498 | 373.3557 |  | X15.56.C2 | 1.1307 | 7.098
| X15.52.C1 | 1.125 | 1.1035 | 1.2579 | 1.1621 | 13105.8474 | 13775.5777 | 14653.2092 | 13844.8781 |  | X11.262.C2 | 1.1647 | 5.4805 | 470.5629 |  | X15.56.C3 | 0.61226 | 3.9491
| X15.100.C1 | 1.2175 | 1.1827 | 1.1787 | 1.1929 | 14949.8269 | 15562.0476 | 14473.8227 | 14995.2324 |  | X11.262.C3 | 1.1168 | 5.8446 | 523.3275 |  | X15.56.C4 | 0.16657 | 3.1716
| 18130.CS08.C1 | 1.0019 | 1.0639 | 1.0521 | 1.0393 | 13332.4073 | 15171.7736 | 14000.2308 | 14168.1372 |  | X11.262.C4 | 0.2947 | 5.7106 | 1937.7791 |  | X15.56.C5 | 0.13071 | 3.478
| 18313.CS08.C1 | 1.1179 | 1.0639 | 1.1312 | 1.1044 | 15573.0455 | 15882.4646 | 15758.6062 | 15738.0388 |  | X11.262.C5 | 0.11436 | 3.0482 | 2665.3629 |  | X15.93.C1 | 1.5416 | 7.8932
| 19353.CS08.C1 | 1.2032 | 1.0639 | 1.2697 | 1.179 | 14389.4447 | 13634.4292 | 15184.4839 | 14402.7859 |  | X15.52.C1 | 0.873 | 4.5367 | 519.6654 |  | X15.93.C3 | 0.60312 | 3.5699
| X11.262.C2 | 1.0942 | 1.1267 | 1.1682 | 1.1297 | 11542.24 | 12658.0414 | 12323.1662 | 12174.4825 |  | X15.52.C2 | 0.95798 | 5.3408 | 557.5089 |  | X15.93.C4 | 0.28412 | 4.9745
| X15.52.C2 | 1.0466 | 1.0597 | 1.1173 | 1.0746 | 13080.3174 | 14105.5273 | 13964.0601 | 13716.6349 |  | X15.52.C3 | 0.57174 | 3.4348 | 600.7621 |  | X15.93.C5 | 0.15729 | 3.8464
| X15.100.C2 | 1.116 | 1.0865 | 1.0785 | 1.0937 | 12459.5099 | 12919.7651 | 12041.2213 | 12473.4988 |  | X15.52.C4 | 0.18569 | 3.6137 | 1946.0431 |  | X15.94.C1 | 1.1733 | 6.3618
| 18130.CS08.C2 | 1.0166 | 1.0463 | 1.045 | 1.036 | 14279.0888 | 15652.1375 | 14677.6761 | 14869.6341 |  | X15.52.C5 | 0.10286 | 2.7337 | 2657.7836 |  | X15.94.C2 | 1.1876 | 6.9035
| 18313.CS08.C2 | 1.0392 | 1.0463 | 1.0557 | 1.0471 | 14751.1279 | 15818.9455 | 14986.1948 | 15185.4227 |  | X15.100.C1 | 1.3597 | 7.4483 | 547.7704 |  | X15.94.C3 | 0.88982 | 5.5116
| 19353.CS08.C2 | 1.0932 | 1.033 | 1.116 | 1.0807 | 14416.225 | 14507.2392 | 14716.5092 | 14546.6578 |  | X15.100.C2 | 1.0923 | 5.44 | 498.0537 |  | X15.94.C4 | 0.2071 | 4.1158
| X11.262.C3 | 0.79724 | 1.2636 | 1.2787 | 1.1132 | 9352.8121 | 15768.1707 | 15001.3115 | 13374.0981 |  | X15.100.C3 | 0.65134 | 4.0118 | 615.9364 |  | X15.94.C5 | 0.1461 | 3.7922
| X15.52.C3 | 0.42735 | 0.50622 | 0.86218 | 0.59858 | 5755.2422 | 7251.8469 | 11611.2343 | 8206.1078 |  | X15.100.C4 | 0.2358 | 4.617 | 1958.0145 |  | X15.95.C1 | 1.4569 | #N/A
| X15.100.C3 | 0.84352 | 0.65769 | 0.58196 | 0.69439 | 11646.9038 | 9659.7205 | 8035.3579 | 9780.6607 |  | X15.100.C5 | 0.090659 | 2.4238 | 2673.4844 |  | X15.95.C2 | 1.14 | #N/A
| 18130.CS08.C3 | 0.12111 | 0.43049 | 0.60468 | 0.38542 | 1852.5064 | 7004.2766 | 9249.1394 | 6035.3074 |  | 18130.CS08.C1 | 1.2144 | 7.2089 | 593.623 |  | X15.95.C3 | 0.85535 | #N/A
| 18313.CS08.C3 | 0.59863 | 0.73343 | 0.79402 | 0.70869 | 8844.4937 | 11526.5871 | 11731.2841 | 10700.7883 |  | 18130.CS08.C2 | 0.98538 | 6.1739 | 626.556 |  | X15.95.C4 | 0.30519 | #N/A
| 19353.CS08.C3 | 0.6886 | 0.73343 | 0.90005 | 0.77403 | 9564.5621 | 10836.2833 | 12501.4542 | 10967.4332 |  | 18130.CS08.C3 | 0.39324 | 2.6832 | 682.337 |  | X15.95.C5 | 0.14015 | #N/A
| X11.262.C4 | 0.17213 | 0.28734 | 0.34296 | 0.26747 | 7477.1264 | 12985.9145 | 14897.9343 | 11786.9917 |  | 18130.CS08.C4 | 0.37007 | 7.0672 | 1909.6842 |  | X15.96.C1 | 1.3186 | 5.642
| X15.52.C4 | 0.13999 | 0.23677 | 0.27216 | 0.21631 | 6106.8864 | 10746.1572 | 11873.055 | 9575.3662 |  | 18130.CS08.C5 | 0.14582 | 3.9222 | 2689.7015 |  | X15.96.C2 | 2.0592 | 8.9078
| X15.100.C4 | 0.40651 | 0.23677 | 0.25194 | 0.2984 | 17842.904 | 10812.2638 | 11058.2617 | 13237.8099 |  | 18313.CS08.C1 | 1.0442 | 6.4892 | 621.4301 |  | X15.96.C3 | 1.2336 | 5.4996
| 18130.CS08.C4 | 0.112 | 0.23677 | 0.36824 | 0.239 | 4794.4923 | 10545.3815 | 15764.3334 | 10368.0691 |  | 18313.CS08.C2 | 1.1861 | 7.5105 | 633.2333 |  | X15.96.C4 | 0.62752 | 6.4761
| 18313.CS08.C4 | 0.38549 | 0.48961 | 0.4441 | 0.43973 | 17293.1218 | 22851.2668 | 19922.2315 | 20022.2067 |  | 18313.CS08.C3 | 0.80568 | 5.31 | 659.0789 |  | X15.96.C5 | 0.24355 | 4.6948
| 19353.CS08.C4 | 0.27677 | 0.28734 | 0.28228 | 0.28213 | 12829.4927 | 13857.3313 | 13084.8002 | 13257.2081 |  | 18313.CS08.C4 | 0.47181 | 9.4417 | 2001.1636 |  | X15.97.C1 | 1.399 | 8.2223
| X11.262.C5 | 0.089212 | 0.13022 | 0.12374 | 0.11439 | 5330.367 | 7929.3096 | 7393.1366 | 6884.271 |  | 18313.CS08.C5 | 0.23758 | 6.5016 | 2736.5456 |  | X15.97.C2 | 1.0697 | 6.1396
| X15.52.C5 | 0.10007 | 0.11725 | 0.11984 | 0.11239 | 5962.2792 | 7118.7759 | 7140.1431 | 6740.3994 |  | 19353.CS08.C1 | 1.3162 | 7.0217 | 533.4716 |  | X15.97.C3 | 0.45837 | 2.6961
| X15.100.C5 | 0.17418 | 0.15618 | 0.11595 | 0.14877 | 10438.994 | 9538.7511 | 6948.9836 | 8975.5762 |  | 19353.CS08.C2 | 1.0754 | 6.326 | 588.2553 |  | X15.97.C4 | 0.1622 | 3.2917
| 18130.CS08.C5 | 0.090264 | 0.11725 | 0.13801 | 0.11517 | 5442.4843 | 7204.2672 | 8321.4166 | 6989.3893 |  | 19353.CS08.C3 | 0.73549 | 4.5572 | 619.608 |  | X15.97.C5 | 0.15507 | 3.9616
| 18313.CS08.C5 | 0.15018 | 0.15618 | 0.14839 | 0.15159 | 9212.8499 | 9763.7474 | 9103.2603 | 9359.9526 |  | 19353.CS08.C4 | 0.18497 | 3.8249 | 2067.8134 |  | X15.98.C1 | 2.3375 | 9.3922
| 19353.CS08.C5 | 0.14593 | 0.13022 | 0.1432 | 0.13979 | 8884.6747 | 8079.6175 | 8718.4858 | 8560.926 |  | 19353.CS08.C5 | 0.090807 | 2.4662 | 2715.8876 |  | X15.98.C2 | 1.4244 | 7.0811
| X11.266.C1 | 0.87592 | 0.82863 | 0.96372 | 0.88943 | 9094.2014 | 8784.8979 | 10005.7735 | 9294.9576 |  | X11.266.C1 | 1.0007 | 4.6349 | 463.1493 |  | X15.98.C3 | 1.1765 | 7.2379
| X15.56.C1 | 0.73692 | 0.72857 | 0.7736 | 0.74636 | 10579.8646 | 10680.8343 | 11106.4344 | 10789.0444 |  | X11.266.C2 | 0.90938 | 5.0916 | 559.901 |  | X15.98.C4 | 0.36895 | 6.9443
| X15.104.C1 | 1.0776 | 0.87867 | 1.1388 | 1.0317 | 15926.1915 | 13260.2603 | 16831.1727 | 15339.2082 |  | X11.266.C3 | 0.62888 | 3.8122 | 606.1912 |  | X15.98.C5 | 0.12225 | 2.7194
| 18130.CS12.C1 | 0.53288 | 0.72857 | 0.90368 | 0.72171 | 8044.888 | 11231.4053 | 13642.8412 | 10973.0448 |  | X11.266.C4 | 0.29047 | 5.5301 | 1903.8287 |  | X15.99.C1 | 1.4937 | 7.0797
| 18316.CS12.C1 | 0.92386 | 0.9287 | 0.80862 | 0.88706 | 14339.5636 | 14719.1408 | 12550.9399 | 13869.8814 |  | X11.266.C5 | 0.12202 | 2.9523 | 2419.5697 |  | X15.99.C2 | 1.4559 | 6.9239
| 19354.CS12.C1 | 1.0738 | 0.82863 |  | 0.95124 | 16345.946 | 12879.7946 |  | 14612.8703 |  | X15.56.C1 | 0.53837 | 3.448 | 640.4455 |  | X15.99.C3 | 0.77225 | 3.8668
| X11.266.C2 | 0.73379 | 0.73713 | 0.78068 | 0.75054 | 9210.0908 | 9435.5808 | 9798.5799 | 9481.4172 |  | X15.56.C2 | 0.61784 | 3.8786 | 627.7691 |  | X15.99.C4 | 0.18712 | 3.6507
| X15.56.C2 | 0.7081 | 0.7081 | 0.77487 | 0.73036 | 9964.8472 | 10162.6311 | 10904.5951 | 10344.0245 |  | X15.56.C3 | 0.32443 | 2.0926 | 645.011 |  | X15.99.C5 | 0.090028 | 2.4891
| X15.104.C2 | 0.78954 | 0.82423 | 0.82133 | 0.8117 | 12236.9523 | 13028.1811 | 12729.6768 | 12664.9367 |  | X15.56.C4 | 0.099925 | 1.9026 | 1904.0467 |  | 18312.CS01.C1 | 1.45 | 8.3851
| 18130.CS12.C2 | 0.61787 | 0.67907 | 0.73713 | 0.67802 | 9949.0503 | 11151.3756 | 11869.3656 | 10989.9305 |  | X15.56.C5 | 0.089184 | 2.373 | 2660.8089 |  | 18312.CS01.C2 | 1.43 | 8.3547
| 18316.CS12.C2 | 0.76572 | 0.82423 | 0.71971 | 0.76989 | 12033.2036 | 13209.8151 | 11310.2738 | 12184.4308 |  | X15.104.C1 | 0.86619 | 5.7107 | 659.2874 |  | 18312.CS01.C3 | 1.08 | 6.3309
| 19354.CS12.C2 | 0.78727 | 0.73713 | 0.72262 | 0.74901 | 11870.1966 | 11334.7289 | 10895.3017 | 11366.7424 |  | X15.104.C2 | 0.68958 | 4.7677 | 691.3899 |  | 18312.CS01.C4 | 0.41 | 7.2739
| X11.266.C3 | 0.54305 | 0.52584 | 0.54995 | 0.53961 | 7379.4551 | 7303.1649 | 7473.2519 | 7385.2906 |  | X15.104.C3 | 0.56153 | 3.3371 | 594.2823 |  | 18312.CS01.C5 | 0.17 | 4.1275
| X15.56.C3 | 0.36913 | 0.45694 | 0.49139 | 0.43915 | 5337.3251 | 6752.7676 | 7105.1304 | 6398.4077 |  | X15.104.C4 | 0.1768 | 3.5528 | 2009.4464 |  | 18313.EF01.C1 | 1.11 | #N/A
| X15.104.C3 | 0.65416 | 0.52584 | 0.58095 | 0.58698 | 8714.7945 | 7159.691 | 7739.4355 | 7871.307 |  | X15.104.C5 | 0.1242 | 3.2839 | 2644.0436 |  | 18313.EF01.C2 | 1.02 | #N/A
| 18130.CS12.C3 | 0.34386 | 0.4225 | 0.5155 | 0.42729 | 5494.7635 | 6900.3191 | 8237.6141 | 6877.5656 |  | 18130.CS12.C1 | 0.81936 | 5.5181 | 673.4589 |  | 18313.EF01.C3 | 0.56 | #N/A
| 18316.CS12.C3 | 0.47485 | 0.52584 | 0.40872 | 0.4698 | 7339.561 | 8306.9415 | 6317.4895 | 7321.3306 |  | 18130.CS12.C2 | 0.62485 | 4.4883 | 718.297 |  | 18313.EF01.C4 | 0.23 | #N/A
| 19354.CS12.C3 | 0.55464 | 0.56028 | 0.46039 | 0.5251 | 7788.0274 | 8040.7064 | 6464.5757 | 7431.1031 |  | 18130.CS12.C3 | 0.48177 | 3.4343 | 712.8406 |  | 18313.EF01.C5 | 0.13 | #N/A
| X11.266.C4 | 0.16655 | 0.24324 | 0.25375 | 0.22118 | 7108.0449 | 10658.2518 | 10829.7118 | 9532.0028 |  | 18130.CS12.C4 | 0.12118 | 2.3994 | 1979.9857 |  | 18313.EF02.C1 | 1.14 | 6.4935
| X15.56.C4 | 0.093025 | 0.15916 | 0.17177 | 0.14132 | 3970.5818 | 6974.6604 | 7331.6702 | 6092.3041 |  | 18130.CS12.C5 | 0.091041 | 2.2573 | 2479.4584 |  | 18313.EF02.C2 | 0.79 | 4.1725
| X15.104.C4 | 0.27774 |  | 0.31892 | 0.29833 | 12511.0777 |  | 14365.9569 | 13438.5173 |  | 18316.CS12.C1 | 0.495 | 3.4274 | 692.3952 |  | 18313.EF02.C3 | 0.67 | 3.942
| 18130.CS12.C4 | 0.12096 | 0.15916 | 0.17808 | 0.15273 | 5368.9952 | 7252.8303 | 7903.9898 | 6841.9384 |  | 18316.CS12.C2 | 0.84365 | 5.9142 | 701.029 |  | 18313.EF02.C4 | 0.32 | 5.3079
| 18316.CS12.C4 | 0.24513 | 0.30631 | 0.21381 | 0.25508 | 11173.7654 | 14335.1143 | 9746.2527 | 11751.7108 |  | 18316.CS12.C3 | 0.54667 | 3.7693 | 689.5085 |  | 18313.EF02.C5 | 0.11 | 2.3466
| 19354.CS12.C4 | 0.23237 | 0.24324 | 0.23273 | 0.23611 | 10415.7929 | 11194.3243 | 10432.1357 | 10680.751 |  | 18316.CS12.C4 | 0.36267 | 7.3746 | 2033.4174 |  | 18313.CS08.C1 | 1.03 | 6.4007
| X11.266.C5 | 0.089896 | 0.11278 | 0.10465 | 0.10244 | 4875.9315 | 6243.238 | 5676.3274 | 5598.4989 |  | 18316.CS12.C5 | 0.12387 | 3.3557 | 2709.0605 |  | 18313.CS08.C2 | 1.05 | 6.6489
| X15.56.C5 | 0.083711 | 0.10539 | 0.098003 | 0.095702 | 4993.1613 | 6415.9135 | 5845.6347 | 5751.5698 |  | 19354.CS12.C1 | 1.1158 | 7.5766 | 679.0367 |  | 18313.CS08.C3 | 0.83 | 5.4704
| X15.104.C5 | 0.1465 | 0.12017 | 0.11426 | 0.12698 | 8683.2536 | 7269.4123 | 6772.2617 | 7574.9759 |  | 19354.CS12.C2 | 0.80421 | 5.4091 | 672.5952 |  | 18313.CS08.C4 | 0.5 | 10.0058
| 18130.CS12.C5 | 0.095888 | 0.098003 | 0.10318 | 0.099022 | 5329.677 | 5559.4892 | 5734.6914 | 5541.2859 |  | 19354.CS12.C3 | 0.44466 | 2.7852 | 626.3781 |  | 18313.CS08.C5 | 0.24 | 6.5677
| 18316.CS12.C5 | 0.14558 | 0.11278 | 0.11352 | 0.12396 | 8841.0954 | 6990.2138 | 6893.9209 | 7575.0767 |  | 19354.CS12.C4 | 0.25371 | 5.073 | 1999.5846 |  | 18316.CS04.C1 | 2.09 | 9.0192
| 19354.CS12.C5 | 0.090809 | 0.11278 | 0.10539 | 0.10299 | 5493.4222 | 6963.1648 | 6375.5788 | 6277.3886 |  | 19354.CS12.C5 | 0.10079 | 2.7198 | 2698.5777 |  | 18316.CS04.C2 | 2.01 | 9.2152
| 18122.EF02.C1 | 1.0182 | 1.1494 | 1.1617 | 1.1098 | 10630.7678 | 14844.2666 | 12129.0156 | 12534.6833 |  | 18122.EF02.C1 | 1.2644 | 5.8888 | 465.7537 |  | 18316.CS04.C3 | 1.59 | 6.9991
| 18313.EF02.C1 | 1.2419 | 1.2313 | 1.2272 | 1.2335 | 15857.853 | 19447.5996 | 15670.0213 | 16991.8246 |  | 18122.EF02.C2 | 0.82909 | 4.4336 | 534.7513 |  | 18316.CS04.C4 | 0.69 | 9.0652
| 19094.EF02.C1 | 0.96073 | 1.1494 | 1.2968 | 1.1356 | 12533.3489 | 18547.7458 | 16917.797 | 15999.6306 |  | 18122.EF02.C3 | 0.68736 | 4.1206 | 599.4809 |  | 18316.CS04.C5 | 0.325 | 6.5438
| 19354.EF02.C1 | 1.3497 | 1.2722 | 1.2395 | 1.2871 | 16444.5726 | 19173.8673 | 15101.9049 | 16906.7816 |  | 18122.EF02.C4 | 0.4085 | 6.2751 | 1536.1266 |  | 18316.CS12.C1 | 0.9 | 6.2316
| 20107.EF02.C1 | 0.98563 | 1.1617 | 1.0934 | 1.0802 | 11608.0292 | 16923.362 | 12877.5281 | 13802.9731 |  | 18122.EF02.C5 | 0.12036 | 2.595 | 2156.0109 |  | 18316.CS12.C2 | 0.81 | 5.6783
| 18122.EF02.C2 | 0.60062 | 0.96147 | 0.77436 | 0.77881 | 7199.9166 | 14676.0768 | 9282.6354 | 10386.2096 |  | 18313.EF02.C1 | 1.1147 | 6.3495 | 569.6059 |  | 18316.CS12.C3 | 0.58 | 3.9991
| 18313.EF02.C2 | 0.72091 | 1.0134 | 0.78475 | 0.8397 | 8535.5827 | 15278.9941 | 9291.4358 | 11035.3375 |  | 18313.EF02.C2 | 0.86308 | 4.5585 | 528.1681 |  | 18316.CS12.C4 | 0.345 | 7.0153
| 19094.EF02.C2 | 0.51816 | 0.80554 | 0.93028 | 0.75133 | 6898.4257 | 13655.934 | 12385.1588 | 10979.8395 |  | 18313.EF02.C3 | 0.67404 | 3.9657 | 588.3531 |  | 18316.CS12.C5 | 0.13 | 3.5218
| 19354.EF02.C2 | 0.85624 | 0.75357 | 0.8991 | 0.8363 | 10584.8475 | 11862.0458 | 11114.7047 | 11187.1993 |  | 18313.EF02.C4 | 0.27362 | 4.5386 | 1658.717 |  | 18340.CS05.C1 | 1.37 | 7.823
| 20107.EF02.C2 | 0.44172 | 0.75357 | 0.64883 | 0.61471 | 5329.4559 | 11577.2381 | 7828.3561 | 8245.0167 |  | 18313.EF02.C5 | 0.099016 | 2.1123 | 2133.2648 |  | 18340.CS05.C2 | 1.33 | 7.3917
| 18122.EF02.C3 | 0.42885 | 0.64216 | 0.66623 | 0.57908 | 5763.0799 | 10276.2617 | 8953.2512 | 8330.8643 |  | 19094.EF02.C1 | 1 | 5.8195 | 581.9541 |  | 18340.CS05.C3 | 0.815 | 5.2818
| 18313.EF02.C3 | 0.61876 | 0.64216 | 0.67827 | 0.6464 | 8160.9653 | 10085.5097 | 8945.7928 | 9064.0893 |  | 19094.EF02.C2 | 0.68 | 4.0385 | 593.8942 |  | 18340.CS05.C4 | 0.19 | 3.8215
| 19094.EF02.C3 | 0.50671 | 0.76252 | 0.93703 | 0.73542 | 6997.8168 | 12539.7573 | 12940.6765 | 10826.0835 |  | 19094.EF02.C3 | 0.69 | 4.2508 | 616.0639 |  | 18340.CS05.C5 | 0.17 | 4.4167
| 19354.EF02.C3 | 0.6811 | 0.64216 | 0.64818 | 0.65715 | 8755.3913 | 9829.8132 | 8332.2141 | 8972.4729 |  | 19094.EF02.C4 | 0.22 | 3.4512 | 1568.7144 |  | 18340.CS06.C1 | 2.01 | 9.9394
| 20107.EF02.C3 | 0.52181 | 0.60004 | 0.54249 | 0.55478 | 6898.4517 | 9446.1447 | 7171.7744 | 7838.7903 |  | 19094.EF02.C5 | 0.145 | 2.713 | 1871.0537 |  | 18340.CS06.C2 | 1.24 | 6.8588
| 18122.EF02.C4 | 0.22778 | 0.46872 | 0.32517 | 0.34056 | 7843.8361 | 21086.6733 | 11197.431 | 13375.9801 |  | 19354.EF02.C1 | 1.353 | 7.354 | 543.5145 |  | 18340.CS06.C3 | 0.92 | 5.5211
| 18313.EF02.C4 | 0.22639 | 0.18162 | 0.2333 | 0.21377 | 8418.0524 | 8822.717 | 8674.8866 | 8638.552 |  | 19354.EF02.C2 | 0.77532 | 4.2756 | 551.4593 |  | 18340.CS06.C4 | 0.39 | 7.5186
| 19094.EF02.C4 | 0.15859 | 0.06678 | 0.45724 | 0.22754 | 5577.1175 | 3067.9855 | 16079.2409 | 8241.448 |  | 19354.EF02.C3 | 0.60671 | 3.4791 | 573.4367 |  | 18340.CS06.C5 | 0.16 | 4.1922
| 19354.EF02.C4 | 0.36085 | 0.35388 | 0.24478 | 0.31984 | 13115.1547 | 16803.316 | 8896.756 | 12938.4089 |  | 19354.EF02.C4 | 0.22647 | 3.6718 | 1621.3309 |  | 18340.CS07.C1 | 1.465 | 7.2177
| 20107.EF02.C4 | 0.1242 | 0.21607 | 0.18868 | 0.17632 | 4447.5398 | 10108.4434 | 6756.618 | 7104.2004 |  | 19354.EF02.C5 | 0.092782 | 2.0409 | 2199.6895 |  | 18340.CS07.C2 | 1.19 | 6.2273
| 18122.EF02.C5 | 0.099616 | 0.099539 | 0.09987 | 0.099675 | 4814.5995 | 6274.5867 | 4826.8683 | 5305.3515 |  | 20107.EF02.C1 | 0.97852 | 5.1409 | 525.3728 |  | 18340.CS07.C3 | 0.7 | 4.0353
| 18313.EF02.C5 | 0.10173 | 0.1002 | 0.10014 | 0.10069 | 4865.0557 | 6249.6934 | 4788.6119 | 5301.1203 |  | 20107.EF02.C2 | 0.60202 | 3.2402 | 538.2187 |  | 18340.CS07.C4 | 0.25 | 5.0879
| 19094.EF02.C5 | 0.099915 | 0.10153 | 0.10073 | 0.10072 | 4190.785 | 5553.9647 | 4225.0166 | 4656.5888 |  | 20107.EF02.C3 | 0.4693 | 2.7677 | 589.7396 |  | 18340.CS07.C5 | 0.13 | 3.3851
| 19354.EF02.C5 | 0.10059 | 0.099539 | 0.1002 | 0.10011 | 4959.9745 | 6401.7031 | 4940.983 | 5434.2202 |  | 20107.EF02.C4 | 0.14189 | 2.2667 | 1597.4199 |  | 18341.CS02.C1 | 1.11 | 6.5748
| 20107.EF02.C5 | 0.098877 | 0.099705 | 0.099192 | 0.099258 | 4139.526 | 5444.1905 | 4152.7334 | 4578.8167 |  | 20107.EF02.C5 | 0.087571 | 1.6355 | 1867.5723 |  | 18341.CS02.C2 | 1.01 | 6.297
[5 empty] | #DIV/0! | [10 empty] | 18341.CS02.C3 | 0.8 | 5.1165
[16 empty] | 18341.CS02.C4 | 0.29 | 5.9044
[16 empty] | 18341.CS02.C5 | 0.13 | 3.4251
Note on L1: Values on this page are copy and pasted from verification dataset -Michael Howard

## Lookup Tables
Core Height | Height (cm)
C1-C3 | 10
C4 | 30
C5 | 40
Size Class - Dry Sieve | # | mm
WSA#5 | #18 | 4
WSA#10 | #35 | 2
WSA#18 | #60 | 1
WSA#35 | #120 | 0.5
WSA#60 | #230 | 0.25
WSA#120 | #450 | 0.125
WSA#200 | #635 | 0.075
WSA<200 |  | <.075
Size Class - Wet Sieve | mm
#10 | >2 | Pebbles
#18 | 2-1 | Very Coarse Sand
#35 | 1-.5 | Coarse Sand
#60 | .5-.25 | Medium Sand
#120 | .23-.125 | Fine Sand
#200 | .125-.063 | Very Fine Sand
#230 | <.063 | Pan Sample

## Wet Sieve
|  | Raw Sieve Data | [9 empty] | %Sand, %Silt, %Clay | [9 empty] | Particle Size Distribution Curvem (Percent Finer by Mass): [Grain Size (Sieve Size)]
Date | Sample ID (Shared Identifier) | Weight #10 | Weight #18 | Weight #35 | Weight #60 | Weight #120 | Weight #200 | Weight #230 | Weight Pan Sample | Sum weight (g) | Percent Pebbles | Total soil for texture triangle (excluding pebbles) | Very Coarse Sand [2-1mm] (%) | Coarse Sand [1-.5mm] (%) | Medium Sand [.5-.25mm] (%) | Fine Sand [.25-.125mm] (%) | Very Fine Sand [.125-.063mm] (%) | % Sand from Hydrometer method (0.063-0.05mm) | Percent Sand (%) | Percent Silt (%) | Percent Clay (%) | 2mm (#10) | 1mm (#18) | 0.5mm (#35) | 0.25mm (#60) | 0.125mm (#120) | 0.075mm (#200) | 0.063mm (#230)
2016-10-06 | x11.255.c1 | 0.78 | 0.56 | 3.59 | 9.72 | 16.11 | 3.27 | 49.59 | 83.62 | 167.24 | 0.4664 | 166.46 | 0.33642 | 2.1567 | 5.8392 | 9.678 | 31.7554 |  | 49.7657 | 35.6663 | 14.5679 | 99.5336 | 99.1988 | 97.0521 | 91.2401 | 81.6073 | 79.652 | 50
2016-10-06 | X11.255.C2 | 1.48 | 0.73 | 4.62 | 15.16 | 17.92 | 18.1 | 5.4 | 70.04 | 133.45 | 1.109 | 131.97 | 0.55316 | 3.5008 | 11.4875 | 13.5788 | 17.8071 |  | 46.9273 | 39.2738 | 13.7989 | 98.891 | 98.3439 | 94.882 | 83.5219 | 70.0937 | 56.5305 | 52.4841
2016-10-06 | X11.255.C3 | 1.35 | 0.93 | 5.39 | 18.41 | 21.89 | 25.14 | 6.92 | 97.07 | 177.1 | 0.76228 | 175.75 | 0.52916 | 3.0669 | 10.4751 | 12.4552 | 18.2418 |  | 44.7681 | 42.5285 | 12.7033 | 99.2377 | 98.7126 | 95.6691 | 85.2739 | 72.9136 | 58.7182 | 54.8108
2016-10-06 | X11.255.C4 | 16.03 | 9.54 | 59.46 | 240.46 | 587.08 | 389.07 | 155.82 | 1102.04 | 2559.5 | 0.62629 | 2543.47 | 0.37508 | 2.3378 | 9.454 | 23.0819 | 21.4231 |  | 56.6718 | 34.6626 | 8.6656 | 99.3737 | 99.001 | 96.6779 | 87.2831 | 64.3458 | 49.1448 | 43.0568
2016-10-06 | X11.255.C5 | 2.42 | 9.84 | 49.71 | 318.29 | 1424.28 | 788.11 | 184.09 | 812 | 3588.74 | 0.067433 | 3586.32 | 0.27438 | 1.3861 | 8.8751 | 39.7142 | 27.1086 |  | 77.3584 | 18.7925 | 3.8491 | 99.9326 | 99.6584 | 98.2732 | 89.4041 | 49.7166 | 27.756 | 22.6263
2016-05-10 | X11.207.C1 | 1.84 | 0.39 | 1.86 | 6.85 | 10.2 | 11.15 | 2.84 | 38.5 | 73.63 | 2.499 | 71.79 | 0.54325 | 2.5909 | 9.5417 | 14.2081 | 19.4874 |  | 46.3714 | 46.1206 | 7.508 | 97.501 | 96.9713 | 94.4452 | 85.1419 | 71.2889 | 56.1456 | 52.2885
2016-05-10 | X11.207.C2 | 23.73 | 3.43 | 4.56 | 9.14 | 12.51 | 12.58 | 4.42 | 34.5 | 104.87 | 22.628 | 81.14 | 4.2273 | 5.6199 | 11.2645 | 15.4178 | 20.9514 |  | 57.4809 | 37.842 | 4.6771 | 77.372 | 74.1013 | 69.753 | 61.0375 | 49.1084 | 37.1126 | 32.8979
2016-05-10 | X11.207.C3 | 0.54 | 0.88 | 4.59 | 17.33 | 25.93 | 25.49 | 10.22 | 89.98 | 174.96 | 0.30864 | 174.42 | 0.50453 | 2.6316 | 9.9358 | 14.8664 | 20.4736 |  | 48.4119 | 45.3975 | 6.1906 | 99.6914 | 99.1884 | 96.5649 | 86.6598 | 71.8393 | 57.2702 | 51.4289
2016-05-10 | X11.207.C4 | 1.36 | 1.51 | 12.36 | 55.6 | 113.79 | 99.55 | 42.15 | 339.5 | 665.82 | 0.20426 | 664.46 | 0.22725 | 1.8602 | 8.3677 | 17.1252 | 21.3256 |  | 48.9059 | 43.43 | 7.6641 | 99.7957 | 99.569 | 97.7126 | 89.362 | 72.2718 | 57.3203 | 50.9898
2017-06-02 | X15.52.C1 | 9.56 | 2.74 | 4.62 | 12.22 | 24.94 | 30.37 | 7.44 | 168.14 | 260.03 | 3.6765 | 250.47 | 1.0939 | 1.8445 | 4.8788 | 9.9573 | 15.0956 |  | 32.8702 | 55.0464 | 12.0834 | 96.3235 | 95.2698 | 93.4931 | 88.7936 | 79.2024 | 67.523 | 64.6618
2017-06-02 | X15.52.C2 | 12.83 | 4.55 | 8.74 | 20.87 | 31.43 | 38.37 | 9.71 | 181.75 | 308.25 | 4.1622 | 295.42 | 1.5402 | 2.9585 | 7.0645 | 10.6391 | 16.2751 |  | 38.4774 | 48.6028 | 12.9197 | 95.8378 | 94.3617 | 91.5264 | 84.7559 | 74.5596 | 62.1119 | 58.9619
2017-06-02 | X15.52.C3 | 14.29 | 7.31 | 10.52 | 30.13 | 42 | 52.63 | 10.65 | 229.63 | 397.16 | 3.598 | 382.87 | 1.9093 | 2.7477 | 7.8695 | 10.9698 | 16.5278 |  | 40.024 | 45.5817 | 14.3942 | 96.402 | 94.5614 | 91.9126 | 84.3262 | 73.7511 | 60.4995 | 57.818
2017-06-02 | X15.52.C4 | 20.73 | 4.84 | 7.67 | 25.04 | 68.49 | 86.89 | 18.03 | 261.63 | 493.32 | 4.2021 | 472.59 | 1.0241 | 1.623 | 5.2985 | 14.4925 | 22.2011 |  | 44.6391 | 40.4134 | 14.9474 | 95.7979 | 94.8168 | 93.262 | 88.1862 | 74.3027 | 56.6894 | 53.0345
2017-06-02 | X15.52.C5 | 4.16 | 1.97 | 3.06 | 9.02 | 90.13 | 146.3 | 29.78 | 210.95 | 495.37 | 0.83978 | 491.21 | 0.40105 | 0.62295 | 1.8363 | 18.3486 | 35.8462 |  | 57.055 | 30.3478 | 12.5972 | 99.1602 | 98.7625 | 98.1448 | 96.324 | 78.1295 | 48.596 | 42.5843
2016-05-31 | X11.214.C1 | 8.66 | 2.3 | 4.55 | 10.16 | 19.39 | 14.18 | 5.05 | 83.67 | 147.96 | 5.8529 | 139.3 | 1.6511 | 3.2663 | 7.2936 | 13.9196 | 13.8047 |  | 39.9354 | 43.8472 | 16.2174 | 94.1471 | 92.5926 | 89.5174 | 82.6507 | 69.5458 | 59.9622 | 56.5491
2016-05-31 | X11.214.C2 | 7.18 | 1.81 | 3.02 | 6.11 | 10.85 | 10.91 | 3.22 | 52.79 | 95.89 | 7.4877 | 88.71 | 2.0404 | 3.4044 | 6.8876 | 12.2309 | 15.9283 |  | 40.4915 | 45.2265 | 14.282 | 92.5123 | 90.6247 | 87.4752 | 81.1033 | 69.7883 | 58.4107 | 55.0527
2016-05-31 | X11.214.C3 | 18.93 | 6.35 | 9.5 | 15.74 | 23.9 | 27.68 | 12.15 | 140.92 | 255.17 | 7.4186 | 236.24 | 2.6879 | 4.0213 | 6.6627 | 10.1168 | 16.86 |  | 40.3488 | 47.1244 | 12.5268 | 92.5814 | 90.0929 | 86.3699 | 80.2014 | 70.8351 | 59.9875 | 55.2259
2016-05-31 | X11.214.C4 | 17.47 | 7.23 | 11.65 | 24.32 | 50 | 58.54 | 20.02 | 216 | 405.23 | 4.3111 | 387.76 | 1.8646 | 3.0044 | 6.2719 | 12.8946 | 20.26 |  | 44.2954 | 45.6777 | 10.0268 | 95.6889 | 93.9047 | 91.0298 | 85.0283 | 72.6896 | 58.2435 | 53.3031

## Selection Table
Process | Option 1 | Option 2 | Option 3 | Option 4 | Option 5 | Option 6 | Option 7 | Option 8 | Option 9 | Option 10 | Option 11 | Option 12 | Option 13 | Option 14 | Option 15 | Option 16 | Option 17 | Option 18
Bulk Density | N | E | W
Elutriation | Rd. 1 | Rd. 2 | Rd. 3
Loss on Ignition | Sample 1 | Sample 2 | Sample 3 | Sample 4
Soil Stability | WSA#5 (#18) | WSA#10 (#35) | WSA#18 (#60) | WSA#35 (#120) | WSA#60 (#230) | WSA#120 (#450) | WSA#200 (#635)
Soil Stability | A | B | A1 | B1
Core Height | C1-C3 | C4 | C5

## Horizon Dimensions Lookup Table
Pre Sept 2019 |  |  |  | Post Sept 2019 |  |  | Soil depth
| length cm | radius cm | volume |  | length cm | radius cm | C1 | 0--10
C1 | 10 | 3.889 | 475.1446 | C1 | 10 | 3.81 | C2 | 10--20
C2 | 10 | 3.889 | 475.1446 | C2 | 10 | 3.81 | C3 | 20--30
C3 | 10 | 3.889 | 475.1446 | C3 | 10 | 3.81 | C4 | 30--60
C4 | 30 | 3.889 | 1425.4337 | C4 | 30 | 3.81 | C5 | 60-100
C5 | 40 | 3.889 | 1900.5782 | C5 | 40 | 3.81 | H1 | 0-15
H1 | 15 | 3.6 | 610.7256 |  |  |  | H2 | 15-30
H2 | 15 | 3.6 | 610.7256
*exception must be made for Spring 2016 cores
ignore C4
*X11.1==>X11.45 need to be manually entered